## inputs
Stream | Phase | T [K] | P [Pa] | Flow [kmol/hr] | Flow [kg/hr] | Constituents
| l | 305.372 | 101325 | 164510.1197 | 2963695.8697 | Water
CIP | l | 298.15 | 101325 | 4.8528 | 87.4245 | Water
CSL | l | 298.15 | 101325 | 31.5139 | 1173.4804 | CSL
DAP | l | 298.15 | 101325 | 1.1372 | 150.1735 | DAP
FGD_lime | l | 298.15 | 101325 | 5.0027 | 146.2335 | Water, Lime
Hydrogen_In | g | 353.15 | 3000000 | 770.64 | 1553.5177 | Hydrogen
Meoh_in | l | 298.15 | 101325 | 2334.1068 | 43085.5434 | Water, Methanol
Poplar_In | l | 298.15 | 101325 | 2487.9249 | 100000 | Water, Sucrose, Extract, Acetate, Ash, Lignin, Glucan, Xylan, Arabinan, Mannan, Galactan
RCF_Catalyst | l | 298.15 | 101325 | 2.2815 | 2.2815 | NiC
air | g | 298.15 | 101325 | 80052.1883 | 2302763.1279 | N2, O2
air_lagoon | g | 298.15 | 101325 | 121.0281 | 3485.9259 | N2, O2
ammonia | l | 298.15 | 1215900 | 25.4832 | 875.0628 | NH3, NH4OH
ammonia_process_water | l | 368.15 | 476227.5 | 3310.0349 | 59631.2064 | Water
boiler_chemicals | l | 298.15 | 101325 | 1.5074 | 1.5074 | Ash
caustic | l | 298.15 | 101325 | 180.8157 | 4491.7442 | Water, NaOH
cellulase | l | 298.15 | 101325 | 819.4889 | 14950.08 | Water, Cellulase
cooling_tower_chemicals | l | 305.372 | 101325 | 0.041508 | 0.74777 | Water
cooling_tower_makeup_water | l | 305.372 | 101325 | 1809.6113 | 32600.6546 | Water
denaturant | l | 298.15 | 101325 | 4.0911 | 467.3213 | Denaturant
fire_water | l | 298.15 | 101325 | 320.8462 | 5780.1333 | Water
makeup_RO_water | l | 298.15 | 101325 | 0 | 0
makeup_process_water | l | 298.15 | 101325 | 1956.3668 | 35244.495 | Water
makeup_water | l | 298.15 | 101325 | 1297.6307 | 23377.1797 | Water
natural_gas | g | 288.7056 | 101559.7749 | 2084.8922 | 33446.8002 | CH4
plant_air | l | 298.15 | 101325 | 2063.3459 | 57801.3333 | N2
pretreatment_steam | g | 541.15 | 1317225 | 1203.6644 | 21684.3503 | Water
recirculated_chilled_water | l | 300.15 | 101325 | 28678.1406 | 516644.7323 | Water
s71 | l | 320.15 | 395167.5 | 0.055508 | 1 | Water
saccharification_water | l | 298.15 | 101325 | 6826.5389 | 122982.0103 | Water
stripping_water | l | 298.15 | 101325 | 1450.0768 | 26123.5397 | Water
sulfuric_acid | l | 294.15 | 547155 | 17.0549 | 1287.3486 | Water, H2SO4
warm_process_water_1 | l | 368.15 | 476227.5 | 870.0931 | 15674.97 | Water
warm_process_water_2 | l | 368.15 | 476227.5 | 5554.8106 | 100071.4681 | Water

## outputs
Stream | Phase | T [K] | P [Pa] | Flow [kmol/hr] | Flow [kg/hr] | Constituents
| l | 324.817 | 101325 | 164510.1197 | 2963695.8697 | Water
| l | 300.15 | 101325 | 28678.1406 | 516644.7323 | Water
RCF_Oil | l | 400 | 101325 | 115.0619 | 24831.6667 | Extract, Glucan, Xylan, Arabinan, Mannan, Galactan, Propylguaiacol, Propylsyringol, Syringaresinol, G_Dimer, S_Oligomer, G_Oligomer
ash | l | 298.15 | 101325 | 1035.7616 | 1456.9911 | Water, CaSO4, Ash
blowdown | l | 298.15 | 101325 | 1297.6307 | 23377.1797 | Water
brine | l | 308.0094 | 101325 | 387.5605 | 11621.5483 | Water, Ethanol, Furfural, Glycerol, LacticAcid, SuccinicAcid, DAP, AmmoniumSulfate, HMF, SO2, Glucose, Xylose, Arabinose, Acetate, Ash, NaOH, Lignin, SolubleLignin, GlucoseOligomer, GalactoseOligomer, MannoseOligomer, XyloseOligomer, ArabinoseOligomer, Z_mobilis, Protein, Glucan, Xylan, Xylitol, Cellobiose, Arabinan, Mannan, Galactan, WWTsludge, Cellulase, Methanol
cooling_tower_blowdown | l | 324.817 | 101325 | 164.5101 | 2963.6959 | Water
cooling_tower_evaporation | g | 324.817 | 101325 | 1645.1012 | 29636.9587 | Water
emissions | g | 466.3127 | 101325 | 83396.0042 | 2366996.264 | Water, P4O10, N2, O2, SO2, CO2
ethanol | l | 339.2608 | 101325 | 471.5905 | 21709.8474 | Water, Ethanol, NH3, Denaturant
evaporated_water | g | 298.15 | 101325 | 1682.4903 | 31836.9521 | Water, N2, O2, CO2
s18 | l | 298.15 | 101325 | 0 | 0
s88 | l | 298.15 | 101325 | 4.8528 | 87.4245 | Water
s89 | l | 298.15 | 101325 | 2063.3459 | 57801.3333 | N2
s90 | l | 298.15 | 101325 | 320.8462 | 5780.1333 | Water
s93 | l | 298.15 | 101325 | 3194.6342 | 57552.2292 | Water
s94 | l | 298.15 | 101325 | 19540.9731 | 352036.1025 | Water
s95 | l | 298.15 | 101325 | 0 | 0
vent | g | 304.5064 | 101325 | 458.2271 | 20109.2518 | NH3, O2, CO2

## inputs_comp_molar
Stream | Component | Molar flow [kmol/hr] | Mass flow [kg/hr] | Mole fraction
| Water | 164510.1197 | 2963695.8697 | 1
CIP | Water | 4.8528 | 87.4245 | 1
CSL | CSL | 31.5139 | 1173.4804 | 1
DAP | DAP | 1.1372 | 150.1735 | 1
FGD_lime | Lime | 1.0005 | 74.1331 | 0.2
FGD_lime | Water | 4.0022 | 72.1004 | 0.8
Hydrogen_In | Hydrogen | 770.64 | 1553.5177 | 1
Meoh_in | Methanol | 73.8566 | 2366.5029 | 0.031642
Meoh_in | Water | 2260.2502 | 40719.0405 | 0.96836
Poplar_In | Acetate | 48.5691 | 2916.6667 | 0.019522
Poplar_In | Arabinan | 1.2615 | 166.6667 | 0.00050706
Poplar_In | Ash | 1000 | 1000 | 0.40194
Poplar_In | Extract | 7.401 | 1333.3333 | 0.0029748
Poplar_In | Galactan | 7.1954 | 1166.6667 | 0.0028921
Poplar_In | Glucan | 238.4762 | 38666.6667 | 0.095853
Poplar_In | Lignin | 156.0987 | 23750 | 0.062743
Poplar_In | Mannan | 19.0164 | 3083.3333 | 0.0076435
Poplar_In | Sucrose | 0.24345 | 83.3333 | 9.7854e-05
Poplar_In | Water | 925.1406 | 16666.6667 | 0.37185
Poplar_In | Xylan | 84.5226 | 11166.6667 | 0.033973
RCF_Catalyst | NiC | 2.2815 | 2.2815 | 1
air | N2 | 64939.7385 | 1819182.8711 | 0.81122
air | O2 | 15112.4497 | 483580.2569 | 0.18878
air_lagoon | N2 | 97.0615 | 2719.0222 | 0.80197
air_lagoon | O2 | 23.9666 | 766.9037 | 0.19803
ammonia | NH3 | 1 | 17.0305 | 0.039242
ammonia | NH4OH | 24.4832 | 858.0322 | 0.96076
ammonia_process_water | Water | 3310.0349 | 59631.2064 | 1
boiler_chemicals | Ash | 1.5074 | 1.5074 | 1
caustic | NaOH | 56.1509 | 2245.8721 | 0.31054
caustic | Water | 124.6648 | 2245.8721 | 0.68946
cellulase | Cellulase | 31.1261 | 747.504 | 0.037982
cellulase | Water | 788.3628 | 14202.576 | 0.96202
cooling_tower_chemicals | Water | 0.041508 | 0.74777 | 1
cooling_tower_makeup_water | Water | 1809.6113 | 32600.6546 | 1
denaturant | Denaturant | 4.0911 | 467.3213 | 1
fire_water | Water | 320.8462 | 5780.1333 | 1
makeup_process_water | Water | 1956.3668 | 35244.495 | 1
makeup_water | Water | 1297.6307 | 23377.1797 | 1
natural_gas | CH4 | 2084.8922 | 33446.8002 | 1
plant_air | N2 | 2063.3459 | 57801.3333 | 1
pretreatment_steam | Water | 1203.6644 | 21684.3503 | 1
recirculated_chilled_water | Water | 28678.1406 | 516644.7323 | 1
s71 | Water | 0.055508 | 1 | 1
saccharification_water | Water | 6826.5389 | 122982.0103 | 1
stripping_water | Water | 1450.0768 | 26123.5397 | 1
sulfuric_acid | H2SO4 | 12.2416 | 1200.636 | 0.71778
sulfuric_acid | Water | 4.8133 | 86.7126 | 0.28222
warm_process_water_1 | Water | 870.0931 | 15674.97 | 1
warm_process_water_2 | Water | 5554.8106 | 100071.4681 | 1

## outputs_comp_molar
Stream | Component | Molar flow [kmol/hr] | Mass flow [kg/hr] | Mole fraction
| Water | 28678.1406 | 516644.7323 | 1
| Water | 164510.1197 | 2963695.8697 | 1
RCF_Oil | Arabinan | 0.75692 | 100 | 0.0065784
RCF_Oil | Extract | 7.401 | 1333.3333 | 0.064322
RCF_Oil | G_Dimer | 5.734 | 2078.125 | 0.049834
RCF_Oil | G_Oligomer | 3.8438 | 2078.125 | 0.033406
RCF_Oil | Galactan | 3.5977 | 583.3333 | 0.031268
RCF_Oil | Glucan | 23.8476 | 3866.6667 | 0.20726
RCF_Oil | Mannan | 9.5082 | 1541.6667 | 0.082636
RCF_Oil | Propylguaiacol | 25.005 | 4156.25 | 0.21732
RCF_Oil | Propylsyringol | 21.1791 | 4156.25 | 0.18407
RCF_Oil | S_Oligomer | 3.3056 | 2078.125 | 0.028729
RCF_Oil | Syringaresinol | 4.9664 | 2078.125 | 0.043163
RCF_Oil | Xylan | 5.9166 | 781.6667 | 0.051421
ash | Ash | 1016.3309 | 1016.3309 | 0.98124
ash | CaSO4 | 0.76708 | 104.4314 | 0.0007406
ash | Water | 18.6635 | 336.2287 | 0.018019
blowdown | Water | 1297.6307 | 23377.1797 | 1
brine | Acetate | 47.2406 | 2836.8913 | 0.12189
brine | AmmoniumSulfate | 11.556 | 1527.0093 | 0.029817
brine | Arabinan | 3.0385e-05 | 0.0040143 | 7.84e-08
brine | Arabinose | 0.00019705 | 0.029584 | 5.0845e-07
brine | ArabinoseOligomer | 6.166e-06 | 0.00081462 | 1.591e-08
brine | Ash | 4.7835 | 4.7835 | 0.012343
brine | Cellobiose | 0.00051555 | 0.17647 | 1.3303e-06
brine | Cellulase | 0.01612 | 0.38713 | 4.1594e-05
brine | DAP | 0.9815 | 129.613 | 0.0025325
brine | Ethanol | 3.2224e-05 | 0.0014845 | 8.3146e-08
brine | Furfural | 0.0017928 | 0.17226 | 4.6259e-06
brine | Galactan | 0.0029688 | 0.48136 | 7.6601e-06
brine | GalactoseOligomer | 4.3962e-05 | 0.007128 | 1.1343e-07
brine | Glucan | 0.04394 | 7.1244 | 0.00011337
brine | Glucose | 0.0015333 | 0.27624 | 3.9564e-06
brine | GlucoseOligomer | 0.0042399 | 0.68746 | 1.094e-05
brine | Glycerol | 0.00083183 | 0.076607 | 2.1463e-06
brine | HMF | 0.00041669 | 0.052549 | 1.0752e-06
brine | LacticAcid | 0.0088185 | 0.79435 | 2.2754e-05
brine | Lignin | 0.21279 | 32.3758 | 0.00054906
brine | Mannan | 0.0080154 | 1.2996 | 2.0682e-05
brine | MannoseOligomer | 1.4523e-05 | 0.0023548 | 3.7473e-08
brine | Methanol | 0.0037595 | 0.12046 | 9.7004e-06
brine | NaOH | 55.2986 | 2211.786 | 0.14268
brine | Protein | 3.5745e-05 | 0.00081639 | 9.2231e-08
brine | SO2 | 0.020325 | 1.3021 | 5.2443e-05
brine | SolubleLignin | 0.0012126 | 0.1845 | 3.1289e-06
brine | SuccinicAcid | 0.00148 | 0.17476 | 3.8186e-06
brine | WWTsludge | 9.0186 | 209.5675 | 0.02327
brine | Water | 258.3368 | 4654.0103 | 0.66657
brine | Xylan | 0.0090701 | 1.1983 | 2.3403e-05
brine | Xylitol | 0.0014242 | 0.21668 | 3.6747e-06
brine | Xylose | 0.0040713 | 0.61122 | 1.0505e-05
brine | XyloseOligomer | 0.00096052 | 0.1269 | 2.4784e-06
brine | Z_mobilis | 8.9202e-05 | 0.0021967 | 2.3016e-07
cooling_tower_blowdown | Water | 164.5101 | 2963.6959 | 1
cooling_tower_evaporation | Water | 1645.1012 | 29636.9587 | 1
emissions | CO2 | 2959.8546 | 130261.7202 | 0.035492
emissions | N2 | 64947.2244 | 1819392.5758 | 0.77878
emissions | O2 | 9890.0492 | 316469.7064 | 0.11859
emissions | P4O10 | 0.014557 | 4.1324 | 1.7455e-07
emissions | SO2 | 0.066703 | 4.2732 | 7.9983e-07
emissions | Water | 5598.7948 | 100863.8559 | 0.067135
ethanol | Denaturant | 4.0911 | 467.3213 | 0.0086751
ethanol | Ethanol | 457.0299 | 21054.6565 | 0.96912
ethanol | NH3 | 0.75149 | 12.7983 | 0.0015935
ethanol | Water | 9.7179 | 175.0712 | 0.020607
evaporated_water | CO2 | 19.1443 | 842.5314 | 0.011379
evaporated_water | N2 | 97.3104 | 2725.9945 | 0.057837
evaporated_water | O2 | 3.9944 | 127.8173 | 0.0023741
evaporated_water | Water | 1562.0412 | 28140.6089 | 0.92841
s88 | Water | 4.8528 | 87.4245 | 1
s89 | N2 | 2063.3459 | 57801.3333 | 1
s90 | Water | 320.8462 | 5780.1333 | 1
s93 | Water | 3194.6342 | 57552.2292 | 1
s94 | Water | 19540.9731 | 352036.1025 | 1
vent | CO2 | 453.7832 | 19970.7732 | 0.9903
vent | NH3 | 0.24851 | 4.2322 | 0.00054232
vent | O2 | 4.1954 | 134.2464 | 0.0091556

## inputs_comp_mass
Stream | Component | Molar flow [kmol/hr] | Mass flow [kg/hr] | Mass fraction
| Water | 164510.1197 | 2963695.8697 | 1
CIP | Water | 4.8528 | 87.4245 | 1
CSL | CSL | 31.5139 | 1173.4804 | 1
DAP | DAP | 1.1372 | 150.1735 | 1
FGD_lime | Lime | 1.0005 | 74.1331 | 0.50695
FGD_lime | Water | 4.0022 | 72.1004 | 0.49305
Hydrogen_In | Hydrogen | 770.64 | 1553.5177 | 1
Meoh_in | Methanol | 73.8566 | 2366.5029 | 0.054926
Meoh_in | Water | 2260.2502 | 40719.0405 | 0.94507
Poplar_In | Acetate | 48.5691 | 2916.6667 | 0.029167
Poplar_In | Arabinan | 1.2615 | 166.6667 | 0.0016667
Poplar_In | Ash | 1000 | 1000 | 0.01
Poplar_In | Extract | 7.401 | 1333.3333 | 0.013333
Poplar_In | Galactan | 7.1954 | 1166.6667 | 0.011667
Poplar_In | Glucan | 238.4762 | 38666.6667 | 0.38667
Poplar_In | Lignin | 156.0987 | 23750 | 0.2375
Poplar_In | Mannan | 19.0164 | 3083.3333 | 0.030833
Poplar_In | Sucrose | 0.24345 | 83.3333 | 0.00083333
Poplar_In | Water | 925.1406 | 16666.6667 | 0.16667
Poplar_In | Xylan | 84.5226 | 11166.6667 | 0.11167
RCF_Catalyst | NiC | 2.2815 | 2.2815 | 1
air | N2 | 64939.7385 | 1819182.8711 | 0.79
air | O2 | 15112.4497 | 483580.2569 | 0.21
air_lagoon | N2 | 97.0615 | 2719.0222 | 0.78
air_lagoon | O2 | 23.9666 | 766.9037 | 0.22
ammonia | NH3 | 1 | 17.0305 | 0.019462
ammonia | NH4OH | 24.4832 | 858.0322 | 0.98054
ammonia_process_water | Water | 3310.0349 | 59631.2064 | 1
boiler_chemicals | Ash | 1.5074 | 1.5074 | 1
caustic | NaOH | 56.1509 | 2245.8721 | 0.5
caustic | Water | 124.6648 | 2245.8721 | 0.5
cellulase | Cellulase | 31.1261 | 747.504 | 0.05
cellulase | Water | 788.3628 | 14202.576 | 0.95
cooling_tower_chemicals | Water | 0.041508 | 0.74777 | 1
cooling_tower_makeup_water | Water | 1809.6113 | 32600.6546 | 1
denaturant | Denaturant | 4.0911 | 467.3213 | 1
fire_water | Water | 320.8462 | 5780.1333 | 1
makeup_process_water | Water | 1956.3668 | 35244.495 | 1
makeup_water | Water | 1297.6307 | 23377.1797 | 1
natural_gas | CH4 | 2084.8922 | 33446.8002 | 1
plant_air | N2 | 2063.3459 | 57801.3333 | 1
pretreatment_steam | Water | 1203.6644 | 21684.3503 | 1
recirculated_chilled_water | Water | 28678.1406 | 516644.7323 | 1
s71 | Water | 0.055508 | 1 | 1
saccharification_water | Water | 6826.5389 | 122982.0103 | 1
stripping_water | Water | 1450.0768 | 26123.5397 | 1
sulfuric_acid | H2SO4 | 12.2416 | 1200.636 | 0.93264
sulfuric_acid | Water | 4.8133 | 86.7126 | 0.067358
warm_process_water_1 | Water | 870.0931 | 15674.97 | 1
warm_process_water_2 | Water | 5554.8106 | 100071.4681 | 1

## outputs_comp_mass
Stream | Component | Molar flow [kmol/hr] | Mass flow [kg/hr] | Mass fraction
| Water | 28678.1406 | 516644.7323 | 1
| Water | 164510.1197 | 2963695.8697 | 1
RCF_Oil | Arabinan | 0.75692 | 100 | 0.0040271
RCF_Oil | Extract | 7.401 | 1333.3333 | 0.053695
RCF_Oil | G_Dimer | 5.734 | 2078.125 | 0.083689
RCF_Oil | G_Oligomer | 3.8438 | 2078.125 | 0.083689
RCF_Oil | Galactan | 3.5977 | 583.3333 | 0.023492
RCF_Oil | Glucan | 23.8476 | 3866.6667 | 0.15572
RCF_Oil | Mannan | 9.5082 | 1541.6667 | 0.062085
RCF_Oil | Propylguaiacol | 25.005 | 4156.25 | 0.16738
RCF_Oil | Propylsyringol | 21.1791 | 4156.25 | 0.16738
RCF_Oil | S_Oligomer | 3.3056 | 2078.125 | 0.083689
RCF_Oil | Syringaresinol | 4.9664 | 2078.125 | 0.083689
RCF_Oil | Xylan | 5.9166 | 781.6667 | 0.031479
ash | Ash | 1016.3309 | 1016.3309 | 0.69755
ash | CaSO4 | 0.76708 | 104.4314 | 0.071676
ash | Water | 18.6635 | 336.2287 | 0.23077
blowdown | Water | 1297.6307 | 23377.1797 | 1
brine | Acetate | 47.2406 | 2836.8913 | 0.24411
brine | AmmoniumSulfate | 11.556 | 1527.0093 | 0.13139
brine | Arabinan | 3.0385e-05 | 0.0040143 | 3.4541e-07
brine | Arabinose | 0.00019705 | 0.029584 | 2.5456e-06
brine | ArabinoseOligomer | 6.166e-06 | 0.00081462 | 7.0096e-08
brine | Ash | 4.7835 | 4.7835 | 0.00041161
brine | Cellobiose | 0.00051555 | 0.17647 | 1.5185e-05
brine | Cellulase | 0.01612 | 0.38713 | 3.3311e-05
brine | DAP | 0.9815 | 129.613 | 0.011153
brine | Ethanol | 3.2224e-05 | 0.0014845 | 1.2774e-07
brine | Furfural | 0.0017928 | 0.17226 | 1.4823e-05
brine | Galactan | 0.0029688 | 0.48136 | 4.1419e-05
brine | GalactoseOligomer | 4.3962e-05 | 0.007128 | 6.1334e-07
brine | Glucan | 0.04394 | 7.1244 | 0.00061303
brine | Glucose | 0.0015333 | 0.27624 | 2.377e-05
brine | GlucoseOligomer | 0.0042399 | 0.68746 | 5.9154e-05
brine | Glycerol | 0.00083183 | 0.076607 | 6.5918e-06
brine | HMF | 0.00041669 | 0.052549 | 4.5217e-06
brine | LacticAcid | 0.0088185 | 0.79435 | 6.8351e-05
brine | Lignin | 0.21279 | 32.3758 | 0.0027858
brine | Mannan | 0.0080154 | 1.2996 | 0.00011183
brine | MannoseOligomer | 1.4523e-05 | 0.0023548 | 2.0262e-07
brine | Methanol | 0.0037595 | 0.12046 | 1.0365e-05
brine | NaOH | 55.2986 | 2211.786 | 0.19032
brine | Protein | 3.5745e-05 | 0.00081639 | 7.0248e-08
brine | SO2 | 0.020325 | 1.3021 | 0.00011204
brine | SolubleLignin | 0.0012126 | 0.1845 | 1.5876e-05
brine | SuccinicAcid | 0.00148 | 0.17476 | 1.5038e-05
brine | WWTsludge | 9.0186 | 209.5675 | 0.018033
brine | Water | 258.3368 | 4654.0103 | 0.40046
brine | Xylan | 0.0090701 | 1.1983 | 0.00010311
brine | Xylitol | 0.0014242 | 0.21668 | 1.8645e-05
brine | Xylose | 0.0040713 | 0.61122 | 5.2593e-05
brine | XyloseOligomer | 0.00096052 | 0.1269 | 1.0919e-05
brine | Z_mobilis | 8.9202e-05 | 0.0021967 | 1.8902e-07
cooling_tower_blowdown | Water | 164.5101 | 2963.6959 | 1
cooling_tower_evaporation | Water | 1645.1012 | 29636.9587 | 1
emissions | CO2 | 2959.8546 | 130261.7202 | 0.055032
emissions | N2 | 64947.2244 | 1819392.5758 | 0.76865
emissions | O2 | 9890.0492 | 316469.7064 | 0.1337
emissions | P4O10 | 0.014557 | 4.1324 | 1.7459e-06
emissions | SO2 | 0.066703 | 4.2732 | 1.8053e-06
emissions | Water | 5598.7948 | 100863.8559 | 0.042613
ethanol | Denaturant | 4.0911 | 467.3213 | 0.021526
ethanol | Ethanol | 457.0299 | 21054.6565 | 0.96982
ethanol | NH3 | 0.75149 | 12.7983 | 0.00058952
ethanol | Water | 9.7179 | 175.0712 | 0.0080641
evaporated_water | CO2 | 19.1443 | 842.5314 | 0.026464
evaporated_water | N2 | 97.3104 | 2725.9945 | 0.085624
evaporated_water | O2 | 3.9944 | 127.8173 | 0.0040147
evaporated_water | Water | 1562.0412 | 28140.6089 | 0.8839
s88 | Water | 4.8528 | 87.4245 | 1
s89 | N2 | 2063.3459 | 57801.3333 | 1
s90 | Water | 320.8462 | 5780.1333 | 1
s93 | Water | 3194.6342 | 57552.2292 | 1
s94 | Water | 19540.9731 | 352036.1025 | 1
vent | CO2 | 453.7832 | 19970.7732 | 0.99311
vent | NH3 | 0.24851 | 4.2322 | 0.00021046
vent | O2 | 4.1954 | 134.2464 | 0.0066759