## MOC
Equipment description and materials from the Humbird 2011 Report
Area 100 |  |  |  | Area 500
EQPT NO | EQUIPMENT TITLE | DESCRIPTION | MATERIAL | EQPT NO | EQUIPMENT TITLE | DESCRIPTION | MATERIAL
C-101 | Transfer Conveyor | 160 MTPH ea., enclosed, 60 in. x 65 ft. long | CS | A-530 | Filtrate Tank Agitator |  | SS
C-102 | High Angle Transfer Conveyor | 160 MTPH ea., enclosed, 72 in. wide | CS | C-501 | Lignin Wet Cake Conveyor | Belt 100 ft. long x 24" wide, enclosed | SS304
C-103 | Reversing Load-in Conveyor | 320 MT/hr, enclosed, 84 in. wide | CS | C-502 | Lignin Wet Cake Screw | Screw conveyor - 25 ft lg x 14" dia | SS304
C-104 | Dome Reclaim System | 100 MTPH ea. | CS | D-501 | Beer Column | 14' dia. x 76' tall, 32 trays, 24" spacing | 316SS
C-105 | Reclaim Conveyor | 100 MTPH ea., enclosed, 48 in. x 125 ft. long | CS | D-502 | Rectification Column | Top 13' dia. x 68' h, Bottom 4'6" x 31' h | 316SS
C-106 | High Angle Transfer Conveyor | 100 MTPH, enclosed, 72 in. wide | CS | H-501 | Beer Column Reboiler | S & T | 316SS;CS
C-107 | Elevated Transfer Conveyor | 100 MTPH, enclosed, 48 in. x 200 ft. long | CS | H-502 | Rectification Column Reboiler | S & T | 316SS;CS
C-108 | Process Feed Conveyor | 70 MTPH ea., enclosed, 42 in. x 25 ft. long | CS | H-504 | Beer Column Condenser | S & T | 316SS;CS
M-101 | Truck Scale | 10' x 70', 200,000 lb | CONCRETE | H-505 | Rectification Column Condenser | 92.2 MM Btu/hr 3 cells | CS
M-102 | Truck Dumper | 70' x 55 ton x 63 degree | CS | H-512 | Beer Column Feed Interchanger | Plate & Frame | 316SS
M-103 | Truck Dumper Hopper | 3500 cu.ft. hopper w/ drag chain conveyor | CS | M-503 | Molecular Sieve Package (9 pieces) |  | SS
M-104 | Concrete Feedstock Storage Dome | 98 ft. dia., 160 ft. high., 4000 MT | CONCRETE | M-505 | Pressure Filter Pressing Compr | 460 SCFM, 300 psig | SS
M-105 | Belt Scale | Scale plus processor | CS | M-507 | Pressure Filter Drying Compr | 4000 SCFM, 130 psig (ea) | SS
M-106 | Dust Collection System | 8500 ACFM | CS | P-501 | Beer Column Bottoms Recirc Pump | 10,000 gpm | 316SS
|  |  |  | P-502 | Beer Column Reflux Pump | 15 gpm | 316SS
Area 200 |  |  |  | P-504 | Rectification Column Bottoms Pump | 500 gpm | 316SS
EQPT NO | EQUIPMENT TITLE | DESCRIPTION | MATERIAL | P-505 | Rectification Column Reflux Pump | 500 gpm | 316SS
A-201 | In-line Sulfuric Acid Mixer | Kynar Lined - 600 gpm H2O - 5 gpm acid | SS304 | P-506 | Beer Column Stillage Pump | 2000 gpm | 316SS
A-203 | Blowdown Tank Agitator | Side-mounted, 3 x 75 hp. (170 kW) | 316LSS | P-515 | Scrubber Bottoms Pump | 108 GPM, 104 FT TDH | 316SS
A-204 | Flash Tank Agitator | Side-mounted, 3 x 75 hp. (170 kW) | 316LSS | P-530 | Filtrate Tank Discharge Pump | 590 GPM, 100 FT TDH SIZE 4X3-13 | SS
A-208 | Oligomer Hold Tank Agitator | Side-mounted, 3 x 75 hp. (170 kW) | 316LSS | P-531 | Feed Pump | 1014 GPM 230 FT TDH SIZE 8X6-15 | SS
A-210 | Ammonia Addition Tank Agitator |  | SS | P-532 | Manifold Flush Pump |  | SS
A-214 | Ammonia Static Mixer |  | SS | P-533 | Cloth Wash Pump |  | SS
A-224 | Reacidification Tank Agitator |  | SS | P-581 | Filtrate Discharge Pump | 590 GPM, 100 FT TDH SIZE 4X3-13 | SS
C-201 | Transfer Conveyor | 800 mm x 7600 mm (2'-8" x 25') | AL-6XN | S-505 | Pressure Filter | 384 sq. m filtration area ea incl packing | SS316
C-202 | Distribution Conveyor | 800 mm x 7600 mm (2'-8" x 25') | AL-6XN | T-503 | Beer Column Reflux Drum | 4' dia, 6' high, 50 psig design | 316SS
C-203 | Overfeed Conveyor | 800 mm x 7600 mm (2'-8" x 25') | AL-6XN | T-505 | Rectification Column Reflux Drum | 4' dia, 6' high, 50 psig design | 316SS
C-204 | Pressurized Heating Screw | 2500 mm x 9500 mm (8' x 31') | Dup. 2205 | T-512 | Vent Scrubber | Inlet Gas: 9681 acfm, 91F, 1.97 mass% Ethanol | SS304;PP
C-205 | Pressurized Pre-heater Discharge | 850 mm x 3500 mm (2'-10" x 12') | Dup. 2205 | T-530 | Filtrate Tank | 13,750 gal 14' dia x 12' H | SS
C-206 | Pressurized Transport - No. 1 | 900 mm x 3500 mm (3' x 12') | CLAD; CS | T-531 | Feed Tank | 20,300 gal 14' dia x 18' H | SS
C-207 | Pressurized Transport - No. 2 | 1200 mm x 3500 mm (4' x 12') | Incoloy 825; CLAD; CS | T-532 | Recycled Water Tank | 4000 gal | HDPE
H-201 | Pretreatment Water Heater | 29.9 MMBtu | 304SS | T-533 | Pressing Air Compressor Receiver | 1350 gal., 300 psig design | CS
H-244 | Waste Vapor Condenser | Copied H-201 | 304SS | T-534 | Drying Air Compressor Receiver | 9,000 gal., 150 psig design | CS
M-201 | Doffing Roll Storage Bins | 60 cu. m. (2100 cu.ft.) with conveyors/scrapers | 304LSS
M-202 | Pin Drum Feeder |  | 316LSS | Area 600 & 700
M-203 | Plug Screw Feeder |  | 316LSS | EQPT NO | EQUIPMENT TITLE | DESCRIPTION | MATERIAL
M-204 | Prehydrolysis / Vertical Preheater | 16' x 62' - 10 min. residence time | Dup. 2205 | B-606 | Biogas Blower | 3000 ACFM, 10 PSI | CS
M-205 | Pin Drum Feeder |  | 316LSS | B-608 | Aerobic Digester Blower | 14,000 SCFM @ 10.3 psig | CS
M-206 | Plug Screw Feeder |  | Incoloy 825; CLAD; CS | C-614 | Aerobic Sludge Screw
M-207 | Pretreatment Reactor | 2600 mm x 9000 mm (9' x 30') - 2 min. residence time | 316LSS | H-602 | Anaerobic Digestor Feed Cooler | Wide gap plate & frame 2.5 mgd | SS316;CS
P-201 | Sulfuric Acid Pump | 9 GPM, 245 FT TDH | 316LSS | M-606 | Biogas Emergency Flare |  | CS
P-203 | Blowdown Tank Discharge Pump | 1900 GPM, 150 FT TDH | 316SS | P-630 | Polymer Addition System | 11.4 gph neat polymer
P-204 | Flash Tank Discharge Pump | 900 GPM, 150 FT TDH | 316SS | P-631 | Caustic Feed System | 0-300 gph Aerobic Digesters #1-#3
P-208 | Oligomer Hold Tank Discharge Pump | 900 GPM, 150 FT TDH | 316SS | P-640 | Evaporator System
P-209 | Hydrolyzate Pump | 1771 GPM, 150 FT TDH | 316LSS | P-605 | Anaerobic Reactor Feed Pump | 2500 gpm submersible rail mounted | CS
P-239 | Reacidified Hydrolyzate Pump | 1771 GPM, 100 FT TDH | 316LSS | P-606 | Anaerobic Reactor Recirc Pump | 400 gpm, 50 ft TDH | CS
S-205 | Hydrolyzate Solid-Liquid Separator |  | 316LSS | P-607 | Waste Anaerobic Sludge Pump | 10 gpm
T-201 | Sulfuric Acid Tank | 12,800 gal, 24hr residence time | PLASTIC | P-608 | Aeration Basin Feed Pump
T-203 | Blowdown Tank | 23' x 48' - 110,000 gal. | SS316 | P-609 | Return Activated Sludge Pump
T-204 | Flash Tank | 23' x 48' - 110,000 gal. | SS316 | P-610 | Reverse Osmosis Feed Pump
T-208 | Oligomer Conversion Tank | 2.6 atm, 130C operating 30 min hold, 30,000 gal | SS304 | P-611 | Centrifuge Feed Pump
T-209 | Ammonia Addition Tank | 118,000 gal, 1hr residence time | SS304 | P-612 | Centraute Pump
T-224 | Reacidification Tank | 500,000 gal | SS304 | P-616 | Treated Water Pump
|  |  |  | R-609 | Membrane Bioreactor | Includes membrane CIP and Scour system | CS
Area 300 & 400 |  |  |  | S-610 | Reverse Osmosis System
EQPT NO | EQUIPMENT TITLE | DESCRIPTION | MATERIAL | T-601 | Centrifuge
A-300 | Ethanol Fermentor Agitator |  | SS304 | T-606 | Anaerobic Basin | 31 Million gallon with cover | CONCRETE
A-301 | Seed Hold Tank Agitator |  | SS304 | T-608 | Aeration Digester | 25 ft H x 115 ft x 344 ft 2 ft floor/wall thickness | CONCRETE
A-304 | 4th Seed Vessel Agitator |  | SS304 | T-609 | Sludge Holding Tank
A-305 | 5th Seed Vessel Agitator |  | SS | A-701 | Denaturant In-line Mixer | 4 inch | SS304
A-308 | Beer Storage Tank Agitator |  | SS | A-720 | CSL Storage Tank Agitator |  | SS304
A-309 | Enzyme-Hydrolyzate Mixer | inline mixer 1673 gpm | SS316 | A-765 | DAP Make-up Tank Agitator |  | SS304
F-300 | Ethanol Fermentor | 1,000,000 galn ea | 304SS | C-755 | DAP Bulk Bag Unloader | Super sack unloader
F-301 | 1st Seed Fermentor | 20 gallon skid complete - $37,700 ea | 304SS | P-701 | Ethanol Product Pump | 150 GPM, 142 FT TDH | CS
F-302 | 2nd Seed Fermentor | 200 gallon skid complete - $58,300 ea | 304SS | P-703 | Sulfuric Acid Pump | 5 GPM, 150 FT TDH SIZE 2X1-10 | SS316
F-303 | 3rd Seed Fermentor | 2000 gallon skid complete - $78,800 ea | 304SS | P-704 | Firewater Pump | 2500 GPM, 150 FT TDH | CS
F-304 | 4th Seed Fermentor | 20,000 gallon, incl. coil - $178,000 ea | 304SS | P-710 | Gasoline Pump | 4 GPM, 60 FT | CS
F-305 | 5th Seed Fermentor | 200,000 gallon, incl. coil - $690,000 ea | 304SS | P-752 | Gasoline Pump | 8 GPM, 80 FT | CS
H-300 | Fermentor Cooler | Plate & frame | 304SS | P-760 | DAP Pump | 2 GPM, 100 FT TDH | CS
H-301 | Hydrolyzate Cooler | Plate & Frame 32.5 MMBtu/hr | SS304 | T-701 | CSL Storage Tank | 750,000 gal., 7 day storage, Floating roof | A285C
H-304 | 4th Seed Fermentor Coil | incl. w/ tank | 304SS | T-703 | Sulfuric Acid Storage Tank | 12,600 gal, 12' dia x15' H | SS
H-305 | 5th Seed Fermentor Coil | incl. w/ tank | 304SS | T-704 | Firewater Storage Tank | 600,000 gal - 4 hrs @ 2500 gpm | Glass lined CS
H-306 | Fermentor Batch Cooler | Plate & frame | 304SS | T-706 | Ammonia Storage Tank | 28,000 gal | SA-516-70
P-300 | Fermentation Recirc/Transfer Pump | 340 GPM, 150 FT | 316SS | T-720 | Gasoline Storage Tank | 65,000 gal, floating roof | CS
P-301 | Seed Hold Transfer Pump | 160 GPM, 150 FT TDH | 316SS | T-752 | CSL Storage Tank | 70,000 gal | Glass lined CS
P-302 | Seed Transfer Pump | 160 GPM, 150 FT TDH | 316SS | T-760 | DAP Bulk Bag Holder | Super sack holder
P-303 | Beer Transfer Pump | 2152 GPM, 171 FT TDH | 316SS | T-765 | DAP Make-up Tank | 12,800 gal | SS304
P-304 | Saccharification Transfer Pump | 352 GPM, 150 FT TDH | 316SS
T-300 | Seed Hold Tank | 300,000 gallon | 316SS | Area 800 & 900
T-305 | Beer Storage Tank | 500,000 gallon | 316SS | EQPT NO | EQUIPMENT TITLE | DESCRIPTION | MATERIAL
T-310 | Saccharification Tank | 250,000 gal each - 19' dia. x 120' tall | 304SS | H-801 | Burner Combustion Air Preheater |  | SS304
A-400 | Cellulase Fermentor Agitators |  | SS316 | H-811 | BFW Preheater |  | SS304
A-401 | Cellulase Fermentor Agitators |  | SS316 | H-812 | Pretreatment/BFW heat recovery | 9.4 MM Btu/hr | SS304
A-402 | Cellulase Fermentor Agitators |  | SS316 | M-804 | Air Intake Fan |  | CS
A-403 | Cellulase Fermentor Agitators |  | SS316 | M-803 | Boiler | 525,000 lb/hr @ 900 psig | CS
A-404 | Cellulase Fermentor Agitators |  | A285G | M-804 | Combustion Gas Baghouses | INCLUDED WITH FGD SYSTEM | CS
A-405 | Media-Prep Tank Agitator |  | SS316 | M-811 | Turbine/Generator | 23.6 kW, 2 extractions | CS
A-406 | Cellulase Nutrient Mix Tank Agitator |  | SS316 | M-820 | Hot Process Water Softener System |  | CS
F-400 | Cellulase Fermentor | 80,000 gal, 1 atm, 28 °C, Internal coil | SS316 | M-830 | Amine Addition Pkg. |  | SS316
F-401 | 1st Cellulase Seed Fermentor | 80 gallon skid complete - $46,000 ea | 304SS | M-832 | Ammonia Addition Pkg. |  | SS316
F-402 | 2nd Cellulase Seed Fermentor | 800 gallon skid complete - $57,500 ea | 304SS | M-834 | Phosphate Addition Pkg. |  | SS316
F-403 | 3rd Cellulase Seed Fermentor | 8,000 gallon skid complete - $95,400 ea | 304SS | P-804 | Condensate Pump |  | SS316
F-404 | Cellulase Fermentation Cooler | Cooling coil included with Cellulase Fermentor | 304SS | P-811 | Turbine Condensate Pump |  | SS304
H-405 | Media Prep Tank Cooler | Cooling coil included with Media Prep Tank | 304SS | P-824 | Deaerator Feed Pump |  | SS304
P-400 | Fermenter Air Compressor Package | 8000 SCFM @ 16 psig | CS | P-826 | BFW Pump |  | SS316
P-401 | Cellulase Transfer Pump | 59 GPM, 100 FT, TDH SIZE 2X1-10C | 316SS | P-828 | Blowdown Pump |  | CS
P-402 | Cellulase Seed Pump | 3 GPM, 100 FT TDH SIZE 2X1-10 | 316SS | P-830 | Amine Transfer Pump |  | CS
P-403 | Media Pump | 63 GPM, 100 FT TDH SIZE 2X1-10C | 316SS | T-804 | Condensate Collection Tank |  | A285C
P-404 | Cellulase Nutrient Transfer Pump | Gear Pump 2 GPM, 100 FT | 316SS | T-824 | Condensate Surge Drum |  | SS304
P-405 | Cellulase Feed Pump | Gear Pump | 316SS | T-826 | Deaerator | Tray type | CS;SS316
P-406 | Anti-Atom Pump | Gear Pump 2 GPM, 100 FT | 316SS | P-828 | Blowdown Flash Drum |  | CS
T-400 | SO2 Storage Tank | 1 ton cylinders, incl w/ delivery | SS304 | T-830 | Amine Drum |  | SS316
T-405 | Media-Prep Tank | 20,000 gallon, incl. coil | 304SS | M-902 | Cooling Tower System | 44,200 gpm | FIBERGLASS
T-406 | Cellulase Nutrient Mix Tank | HDPE, 8,000 gal | HDPE | M-904 | Plant Air Compressor | 400 SCFM@125 psig | CS
T-410 | Cellulase Hold Tank | 80,000 gal | 304SS | M-908 | Chilled Water Package | 2 x 2350 tons (14.2 MM kcal/hr) | CS
|  |  |  | M-910 | CIP System | 100,000 GAL | SS304/SS316
|  |  |  | P-902 | Cooling Water Pump | 16,120 GPM, 100 FT TDH SIZE 20X20-28 | CS
|  |  |  | P-912 | Make-up Water Pump | 685 GPM, 75 FT TDH SIZE 6X4-13 | CS
|  |  |  | P-914 | Process Water Circulating Pump | 2285 GPM, 75 FT TDH SIZE 8X6-13 | CS
|  |  |  | P-904 | Instrument Air Dryer | 670 SCFM - CYCLING TYPE | CS
|  |  |  | T-904 | Plant Air Receiver | 3800 gal - 72" x 228" vertical | CS
|  |  |  | T-914 | Process Water Tank No. 1 | 250,000 gal | CS

## Stream table
| CIP | CSL | CSL1 | CSL2 | DAP | DAP1 | DAP2 | FGD_lime | RO_treated_water | Stover | air | air_lagoon | ammonia | ammonia_process_water | ash | beer | biogas | blowdown | boiler_chemicals | brine | caustic | cellulase | denaturant | emissions | ethanol | evaporated_water | fire_water | gas_to_boiler | makeup_RO_water | makeup_process_water | makeup_water | natural_gas | plant_air | pretreated_biomass | pretreatment_steam | pretreatment_wastewater | recycle_process_water | saccharification_water | sludge | slurry | stillage | stripping_water | sulfuric_acid | to_boiler | vent | warm_process_water_1 | warm_process_water_2 | s1 | s2 | s3 | s4 | s5 | s6 | s7 | s8 | s9 | s10 | s11 | s12 | s13 | s14 | s15 | s16 | s17 | s18 | s19 | s20 | s21 | s22 | s23 | s24 | s25 | s26 | s27 | s28 | s29 | s30 | s31 | s32 | s33 | s34 | s35 | s36 | s37 | s38 | s39 | s40 | s41 | s42 | s43 | s44 | s45 | s46 | s47 | s48 | s49 | s50 | s51 | s52 | s54 | s55 | s56 | s57 | s58 | s59 | s60 | s61 | s62 | s63 | s64 | s65 | s66 | s67 | s68 | s69 | s70
Source | - | - | S302 | S302 | - | S301 | S301 | - | S604 | - | - | - | - | - | BT | T302 | R601 | BT | - | S604 | - | - | - | BT | T703 | R602 | - | M2 | - | - | - | - | - | P202 | - | H201 | P403 | - | S603 | R301 | H401 | - | - | M1 | D401 | - | - | U101 | H2SO4_storage | T201 | M201 | M203 | R201 | R201 | P201 | T202 | F201 | F201 | M204 | Ammonia_storage | M205 | T203 | M301 | H301 | DAP_storage | CSL_storage | R303 | R302 | R302 | T301 | R303 | R303 | M401 | M304 | D401 | D402 | P401 | D402 | P402 | H401 | M402 | D403 | D403 | H402 | U401 | U401 | H403 | T701 | P701 | T702 | P702 | M701 | - | S401 | S401 | M601 | WWTC | R601 | R601 | M604 | M602 | R602 | S601 | S601 | S602 | S602 | M603 | S603 | CIP | ADP | FWT | M3 | M4 | PWC | PWC | PWC
Sink | CIP | CSL_storage | R302 | R303 | DAP_storage | R302 | R303 | BT | M4 | U101 | BT | R602 | Ammonia_storage | M205 | - | P401 | M2 | - | BT | - | R602 | M301 | T702 | - | - | - | FWT | BT | PWC | PWC | BT | BT | ADP | M301 | M203 | M601 | M3 | M301 | M1 | R303 | S401 | D401 | H2SO4_storage | BT | - | M201 | M203 | M203 | T201 | M201 | M203 | R201 | M204 | P201 | T202 | F201 | M204 | T203 | H201 | M205 | T203 | P202 | H301 | R301 | S301 | S302 | R302 | M304 | T301 | R303 | M304 | M401 | T302 | D401 | M401 | M402 | H401 | P402 | H401 | D402 | D403 | H402 | P403 | U401 | M402 | H403 | T701 | P701 | M701 | P702 | M701 | T703 | S401 | M1 | M601 | WWTC | R601 | M602 | M603 | M602 | R602 | S601 | S604 | S602 | M604 | M603 | S603 | M604 | - | - | - | PWC | PWC | - | - | -
Phase | liquid | liquid | liquid | liquid | liquid | liquid | liquid | liquid | liquid | liquid | gas | gas | liquid | liquid | liquid | liquid | gas | liquid | liquid | liquid | liquid | liquid | liquid | gas | liquid | gas | liquid | gas | liquid | liquid | liquid | gas | liquid | liquid | gas | liquid | liquid | liquid | liquid | liquid | liquid | liquid | liquid | liquid | gas | liquid | liquid | liquid | liquid | liquid | liquid | liquid | gas | liquid | liquid | liquid | gas | liquid | gas | liquid | liquid | liquid | liquid | liquid | liquid | liquid | liquid | gas | liquid | liquid | gas | liquid | liquid | gas | liquid | gas | liquid | liquid | liquid | liquid | gas | gas | liquid | gas | gas | gas | liquid | liquid | liquid | liquid | liquid | liquid | liquid | liquid | liquid | liquid | liquid | liquid | liquid | liquid | liquid | liquid | liquid | liquid | liquid | liquid | liquid | liquid | liquid | liquid | liquid | liquid | liquid | liquid | liquid | liquid
T (K) | 298.15 | 298.15 | 298.15 | 298.15 | 298.15 | 298.15 | 298.15 | 298.15 | 307.6862 | 298.15 | 298.15 | 298.15 | 298.15 | 368.15 | 298.15 | 304.681 | 307.6518 | 298.15 | 298.15 | 307.6862 | 298.15 | 298.15 | 298.15 | 397.7661 | 339.2608 | 298.15 | 298.15 | 307.6518 | 298.15 | 298.15 | 298.15 | 288.7056 | 298.15 | 374.479 | 541.15 | 373.15 | 386.846 | 298.15 | 307.8034 | 321.15 | 314.681 | 298.15 | 294.15 | 313.1176 | 304.5027 | 368.15 | 368.15 | 298.15 | 294.15 | 294.15 | 366.4272 | 431.15 | 403.15 | 403.15 | 403.15 | 403.15 | 373.2652 | 373.2652 | 387.9578 | 298.15 | 367.6232 | 374.479 | 364.0221 | 321.15 | 298.15 | 298.15 | 305.15 | 298.15 | 305.15 | 305.15 | 305.15 | 305.15 | 304.681 | 304.5027 | 298.15 | 386.1424 | 304.681 | 395.3217 | 395.3217 | 378.3338 | 386.3974 | 363.9161 | 386.846 | 388.15 | 388.15 | 388.15 | 340 | 340 | 340 | 298.15 | 298.15 | 339.2608 | 320.15 | 314.681 | 314.681 | 319.0345 | 319.0345 | 307.6518 | 308.15 | 307.6921 | 307.6862 | 307.6862 | 307.6862 | 307.6862 | 307.6862 | 307.6862 | 307.8034 | 307.8034 | 298.15 | 298.15 | 298.15 | 386.846 | 307.6862 | 298.15 | 298.15 | 298.15
flow (kg/hr) | 126.1173 | 1290.7002 | 215.1167 | 1075.5835 | 158.8652 | 25.1739 | 133.6913 | 363.2494 | 326567.1744 | 104229.16 | 1275408.8259 | 10057.7528 | 1300.7129 | 89212.8828 | 5736.4247 | 437719.8129 | 21157.1822 | 7689.1822 | 0.49582 | 9523.0306 | 4133.0899 | 12672.6166 | 473.1011 | 1333842.1533 | 21978.3539 | 36736.6428 | 8338.3328 | 21157.1822 | 0 | 73288.3962 | 7689.1822 | 0 | 83383.328 | 378390.4511 | 32610.9777 | 27849.0125 | 21256.4722 | 39170.3179 | 6703.4328 | 430233.3855 | 394958.088 | 26378.5285 | 1925.9728 | 42870.893 | 20378.7796 | 23450.9638 | 153579.5369 | 104229.16 | 1925.9728 | 1925.9728 | 25376.9365 | 315796.6112 | 13666.1285 | 302059.7394 | 302059.7394 | 302059.7394 | 14182.884 | 287876.8554 | 27849.0125 | 1300.7129 | 90513.5957 | 378390.4511 | 430233.3855 | 430233.3855 | 158.8652 | 1290.7002 | 43023.3385 | 1977.3729 | 41293.2339 | 41293.2339 | 18863.6802 | 410879.0109 | 437719.8129 | 20841.053 | 26840.802 | 42761.7249 | 437719.8129 | 394958.088 | 394958.088 | 437719.8129 | 49071.3632 | 27814.891 | 21256.4722 | 27814.891 | 6309.6383 | 21505.2527 | 21505.2527 | 21505.2527 | 21505.2527 | 473.1011 | 473.1011 | 21978.3539 | 1 | 36167.4602 | 358791.6278 | 386640.6403 | 386640.6403 | 338498.5667 | 26984.8914 | 1996420.0318 | 2334774.5784 | 2312228.7783 | 336090.2051 | 1976138.5732 | 1897093.0303 | 79045.5429 | 106030.4343 | 99327.0015 | 126.1173 | 83383.328 | 8338.3328 | 21256.4722 | 326567.1744 | 48243.1726 | 372868.6577 | 0
Composition [%]:
Water | 100 | 0 | 0 | 0 | 0 | 0 | 0 | 49.305 | 100 | 20.2148 | 0 | 0 | 0 | 100 | 23.0769 | 83.792 | 3.1578 | 100 | 0 | 45.1672 | 50 | 95 | 0 | 3.0639 | 0.8064 | 70.7955 | 100 | 3.1578 | 0 | 100 | 100 | 0 | 0 | 76.9282 | 100 | 97.954 | 99.999 | 100 | 79 | 79.5611 | 87.4373 | 100 | 6.7358 | 41.88 | 0 | 100 | 100 | 20.2148 | 6.7358 | 6.7358 | 92.9217 | 73.098 | 97.9147 | 71.2158 | 71.2158 | 71.2158 | 97.9918 | 69.8967 | 97.954 | 0 | 98.563 | 76.9282 | 79.5611 | 79.5611 | 0 | 0 | 78.9434 | 0 | 82.329 | 82.329 | 1.4627 | 82.7785 | 83.792 | 1.324 | 99.3057 | 50.1231 | 83.792 | 87.4373 | 87.4373 | 83.792 | 48.1326 | 8.4957 | 99.999 | 8.4957 | 34.6428 | 0.82414 | 0.82414 | 0.82414 | 0.82414 | 0 | 0 | 0.8064 | 100 | 35 | 92.7232 | 93.0999 | 93.0999 | 98.6149 | 94.4386 | 98.4209 | 98.4488 | 98.4147 | 98.4463 | 98.4094 | 98.4094 | 98.4094 | 97.3988 | 98.6405 | 100 | 0 | 100 | 99.999 | 100 | 100 | 100 | 0
Ethanol | 0 | 0 | 0 | 0 | 0 | 0 | 0 | 0 | 0 | 0 | 0 | 0 | 0 | 0 | 0 | 4.8703 | 3.2036e-05 | 0 | 0 | 1.5841e-05 | 0 | 0 | 0 | 0 | 96.9798 | 0 | 0 | 3.2036e-05 | 0 | 0 | 0 | 0 | 0 | 0 | 0 | 0 | 0.001 | 0 | 2.0127e-05 | 0 | 0.00087439 | 0 | 0 | 0.00030233 | 0 | 0 | 0 | 0 | 0 | 0 | 0 | 0 | 0 | 0 | 0 | 0 | 0 | 0 | 0 | 0 | 0 | 0 | 0 | 0 | 0 | 0 | 0 | 0 | 5.0102 | 5.0102 | 0.96919 | 5.144 | 4.8703 | 0.87724 | 0.68115 | 49.8455 | 4.8703 | 0.00087439 | 0.00087439 | 4.8703 | 51.84 | 91.4559 | 0.001 | 91.4559 | 65.3572 | 99.1133 | 99.1133 | 99.1133 | 99.1133 | 0 | 0 | 96.9798 | 0 | 0.00035463 | 0.00092678 | 0.00086002 | 0.00086002 | 8.0951e-05 | 6.8461e-05 | 1.3867e-06 | 1.2922e-05 | 5.2192e-07 | 4.4884e-07 | 5.3435e-07 | 5.3435e-07 | 5.3435e-07 | 1.7822e-05 | 1.7666e-05 | 0 | 0 | 0 | 0.001 | 0 | 0 | 0 | 0
AceticAcid | 0 | 0 | 0 | 0 | 0 | 0 | 0 | 0 | 0 | 0 | 0 | 0 | 0 | 0 | 0 | 0.28584 | 0.0024881 | 0 | 0 | 0.0071785 | 0 | 0 | 0 | 0 | 0 | 0 | 0 | 0.0024881 | 0 | 0 | 0 | 0 | 0 | 0.33066 | 0 | 0.98649 | 0 | 0 | 0.010232 | 0.29081 | 0.31679 | 0 | 0 | 0.10999 | 0 | 0 | 0 | 0 | 0 | 0 | 0 | 0 | 0.93346 | 0.46293 | 0.46293 | 0.46293 | 1.0376 | 0.43462 | 0.98649 | 0 | 0 | 0.33066 | 0.29081 | 0.29081 | 0 | 0 | 0.29081 | 0 | 0.303 | 0.303 | 0.01043 | 0.30403 | 0.28584 | 0.0094402 | 0.00733 | 0 | 0.28584 | 0.31679 | 0.31679 | 0.28584 | 0 | 0 | 0 | 0 | 0 | 0 | 0 | 0 | 0 | 0 | 0 | 0 | 0 | 0.12848 | 0.33577 | 0.38264 | 0.38264 | 0.036398 | 0.03489 | 0.00067694 | 0.0058559 | 0.00023652 | 0.0002034 | 0.00024215 | 0.00024215 | 0.00024215 | 0.0090602 | 0.0089811 | 0 | 0 | 0 | 0 | 0 | 0 | 0 | 0
Furfural | 0 | 0 | 0 | 0 | 0 | 0 | 0 | 0 | 0 | 0 | 0 | 0 | 0 | 0 | 0 | 0.07096 | 0.0038563 | 0 | 0 | 0.0028672 | 0 | 0 | 0 | 0 | 0 | 0 | 0 | 0.0038563 | 0 | 0 | 0 | 0 | 0 | 0.082087 | 0 | 1.0596 | 0 | 0 | 0 | 0.072195 | 0.078643 | 0 | 0 | 0.025873 | 0 | 0 | 0 | 0 | 0 | 0 | 0 | 0 | 1.1518 | 0.14841 | 0.14841 | 0.14841 | 0.97064 | 0.1079 | 1.0596 | 0 | 0 | 0.082087 | 0.072195 | 0.072195 | 0 | 0 | 0.072195 | 0 | 0.07522 | 0.07522 | 0.0082379 | 0.075218 | 0.07096 | 0.0074563 | 0.0057896 | 0 | 0.07096 | 0.078643 | 0.078643 | 0.07096 | 0 | 0 | 0 | 0 | 0 | 0 | 0 | 0 | 0 | 0 | 0 | 0 | 0 | 0.030668 | 0.083479 | 0.15378 | 0.15378 | 0.014523 | 0.013106 | 0.00027289 | 0.0023389 | 9.4469e-05 | 8.1241e-05 | 9.6719e-05 | 9.6719e-05 | 9.6719e-05 | 0.0034077 | 0.0036377 | 0 | 0 | 0 | 0 | 0 | 0 | 0 | 0
Glycerol | 0 | 0 | 0 | 0 | 0 | 0 | 0 | 0 | 0 | 0 | 0 | 0 | 0 | 0 | 0 | 0.038987 | 1.8587e-08 | 0 | 0 | 0.0007979 | 0 | 0 | 0 | 0 | 0 | 0 | 0 | 1.8587e-08 | 0 | 0 | 0 | 0 | 0 | 0 | 0 | 0 | 0 | 0 | 0.0018434 | 0 | 0.043208 | 0 | 0 | 0.015072 | 0 | 0 | 0 | 0 | 0 | 0 | 0 | 0 | 0 | 0 | 0 | 0 | 0 | 0 | 0 | 0 | 0 | 0 | 0 | 0 | 0 | 0 | 0 | 0 | 0.042199 | 0.042199 | 7.4257e-08 | 0.041534 | 0.038987 | 6.7212e-08 | 5.2188e-08 | 0 | 0.038987 | 0.043208 | 0.043208 | 0.038987 | 0 | 0 | 0 | 0 | 0 | 0 | 0 | 0 | 0 | 0 | 0 | 0 | 0 | 0.017524 | 0.045797 | 0.042499 | 0.042499 | 0.0040466 | 0.0040428 | 7.5098e-05 | 0.00065089 | 2.6289e-05 | 2.2608e-05 | 2.6916e-05 | 2.6916e-05 | 2.6916e-05 | 0.001049 | 0.00099535 | 0 | 0 | 0 | 0 | 0 | 0 | 0 | 0
H2SO4 | 0 | 0 | 0 | 0 | 0 | 0 | 0 | 0 | 0 | 0 | 0 | 0 | 0 | 0 | 0 | 0 | 0 | 0 | 0 | 0 | 0 | 0 | 0 | 0 | 0 | 0 | 0 | 0 | 0 | 0 | 0 | 0 | 0 | 0 | 0 | 0 | 0 | 0 | 0 | 0 | 0 | 0 | 93.2642 | 0 | 0 | 0 | 0 | 0 | 93.2642 | 93.2642 | 7.0783 | 0.5688 | 0 | 0.59467 | 0.59467 | 0.59467 | 0 | 0.62396 | 0 | 0 | 0 | 0 | 0 | 0 | 0 | 0 | 0 | 0 | 0 | 0 | 0 | 0 | 0 | 0 | 0 | 0 | 0 | 0 | 0 | 0 | 0 | 0 | 0 | 0 | 0 | 0 | 0 | 0 | 0 | 0 | 0 | 0 | 0 | 0 | 0 | 0 | 0 | 0 | 0 | 0 | 0 | 0 | 0 | 0 | 0 | 0 | 0 | 0 | 0 | 0 | 0 | 0 | 0 | 0 | 0 | 0
NH3 | 0 | 0 | 0 | 0 | 0 | 0 | 0 | 0 | 0 | 0 | 0 | 0 | 1.3093 | 0 | 0 | 0.0030722 | 0 | 0 | 0 | 0 | 0 | 0 | 0 | 0 | 0.061186 | 0 | 0 | 0 | 0 | 0 | 0 | 0 | 0 | 0.0045008 | 0 | 0 | 0 | 0 | 0 | 0.0039584 | 0 | 0 | 0 | 0 | 0.017581 | 0 | 0 | 0 | 0 | 0 | 0 | 0 | 0 | 0 | 0 | 0 | 0 | 0 | 0 | 1.3093 | 0.018815 | 0.0045008 | 0.0039584 | 0.0039584 | 0 | 0 | 0.0039584 | 0 | 0.0041243 | 0.0041243 | 0.018993 | 0.0032729 | 0.0030722 | 0.017191 | 0 | 0.031448 | 0.0030722 | 0 | 0 | 0.0030722 | 0.027404 | 0.048347 | 0 | 0.048347 | 0 | 0.062532 | 0.062532 | 0.062532 | 0.062532 | 0 | 0 | 0.061186 | 0 | 0 | 0 | 0 | 0 | 0 | 0 | 0 | 0 | 0 | 0 | 0 | 0 | 0 | 0 | 0 | 0 | 0 | 0 | 0 | 0 | 0 | 0 | 0
LacticAcid | 0 | 0 | 0 | 0 | 0 | 0 | 0 | 0 | 0 | 0 | 0 | 0 | 0 | 0 | 0 | 0.37822 | 1.072e-06 | 0 | 0 | 0.0090034 | 0 | 0 | 0 | 0 | 0 | 0 | 0 | 1.072e-06 | 0 | 0 | 0 | 0 | 0 | 0 | 0 | 0 | 0 | 0 | 0.010049 | 0 | 0.41917 | 0 | 0 | 0.1455 | 0 | 0 | 0 | 0 | 0 | 0 | 0 | 0 | 0 | 0 | 0 | 0 | 0 | 0 | 0 | 0 | 0 | 0 | 0 | 0 | 0 | 0 | 0 | 0 | 0 | 0 | 4.4779e-06 | 0.40292 | 0.37822 | 4.053e-06 | 3.1471e-06 | 0 | 0.37822 | 0.41917 | 0.41917 | 0.37822 | 0 | 0 | 0 | 0 | 0 | 0 | 0 | 0 | 0 | 0 | 0 | 0 | 0 | 0.1706 | 0.44422 | 0.41223 | 0.41223 | 0.039375 | 0.037657 | 0.00072849 | 0.0063315 | 0.00025573 | 0.00025511 | 0.00025584 | 0.00025584 | 0.00025584 | 0.0097744 | 0.0097559 | 0 | 0 | 0 | 0 | 0 | 0 | 0 | 0
SuccinicAcid | 0 | 0 | 0 | 0 | 0 | 0 | 0 | 0 | 0 | 0 | 0 | 0 | 0 | 0 | 0 | 0.097281 | 3.7401e-09 | 0 | 0 | 0.0019909 | 0 | 0 | 0 | 0 | 0 | 0 | 0 | 3.7401e-09 | 0 | 0 | 0 | 0 | 0 | 0 | 0 | 0 | 0 | 0 | 0.0045995 | 0 | 0.10781 | 0 | 0 | 0.037609 | 0 | 0 | 0 | 0 | 0 | 0 | 0 | 0 | 0 | 0 | 0 | 0 | 0 | 0 | 0 | 0 | 0 | 0 | 0 | 0 | 0 | 0 | 0 | 0 | 0.10521 | 0.10521 | 1.5462e-08 | 0.10364 | 0.097281 | 1.3995e-08 | 1.0866e-08 | 0 | 0.097281 | 0.10781 | 0.10781 | 0.097281 | 0 | 0 | 0 | 0 | 0 | 0 | 0 | 0 | 0 | 0 | 0 | 0 | 0 | 0.043727 | 0.11427 | 0.10604 | 0.10604 | 0.010097 | 0.010088 | 0.00018738 | 0.0016241 | 6.5598e-05 | 5.6412e-05 | 6.716e-05 | 6.716e-05 | 6.716e-05 | 0.0026174 | 0.0024836 | 0 | 0 | 0 | 0 | 0 | 0 | 0 | 0
P4O10 | 0 | 0 | 0 | 0 | 0 | 0 | 0 | 0 | 0 | 0 | 0 | 0 | 0 | 0 | 0 | 0 | 0 | 0 | 0 | 0 | 0 | 0 | 0 | 0.00032882 | 0 | 0 | 0 | 0 | 0 | 0 | 0 | 0 | 0 | 0 | 0 | 0 | 0 | 0 | 0 | 0 | 0 | 0 | 0 | 0 | 0 | 0 | 0 | 0 | 0 | 0 | 0 | 0 | 0 | 0 | 0 | 0 | 0 | 0 | 0 | 0 | 0 | 0 | 0 | 0 | 0 | 0 | 0 | 0 | 0 | 0 | 0 | 0 | 0 | 0 | 0 | 0 | 0 | 0 | 0 | 0 | 0 | 0 | 0 | 0 | 0 | 0 | 0 | 0 | 0 | 0 | 0 | 0 | 0 | 0 | 0 | 0 | 0 | 0 | 0 | 0 | 0 | 0 | 0 | 0 | 0 | 0 | 0 | 0 | 0 | 0 | 0 | 0 | 0 | 0 | 0 | 0
Lime | 0 | 0 | 0 | 0 | 0 | 0 | 0 | 50.695 | 0 | 0 | 0 | 0 | 0 | 0 | 0 | 0 | 0 | 0 | 0 | 0 | 0 | 0 | 0 | 0 | 0 | 0 | 0 | 0 | 0 | 0 | 0 | 0 | 0 | 0 | 0 | 0 | 0 | 0 | 0 | 0 | 0 | 0 | 0 | 0 | 0 | 0 | 0 | 0 | 0 | 0 | 0 | 0 | 0 | 0 | 0 | 0 | 0 | 0 | 0 | 0 | 0 | 0 | 0 | 0 | 0 | 0 | 0 | 0 | 0 | 0 | 0 | 0 | 0 | 0 | 0 | 0 | 0 | 0 | 0 | 0 | 0 | 0 | 0 | 0 | 0 | 0 | 0 | 0 | 0 | 0 | 0 | 0 | 0 | 0 | 0 | 0 | 0 | 0 | 0 | 0 | 0 | 0 | 0 | 0 | 0 | 0 | 0 | 0 | 0 | 0 | 0 | 0 | 0 | 0 | 0 | 0
HNO3 | 0 | 0 | 0 | 0 | 0 | 0 | 0 | 0 | 0 | 0 | 0 | 0 | 0 | 0 | 0 | 0 | 0 | 0 | 0 | 0 | 0 | 0 | 0 | 0 | 0 | 0 | 0 | 0 | 0 | 0 | 0 | 0 | 0 | 0 | 0 | 0 | 0 | 0 | 0 | 0 | 0 | 0 | 0 | 0 | 0 | 0 | 0 | 0 | 0 | 0 | 0 | 0 | 0 | 0 | 0 | 0 | 0 | 0 | 0 | 0 | 0 | 0 | 0 | 0 | 0 | 0 | 0 | 0 | 0 | 0 | 0 | 0 | 0 | 0 | 0 | 0 | 0 | 0 | 0 | 0 | 0 | 0 | 0 | 0 | 0 | 0 | 0 | 0 | 0 | 0 | 0 | 0 | 0 | 0 | 0 | 0 | 0 | 0 | 0 | 0 | 0 | 0 | 0 | 0 | 0 | 0 | 0 | 0 | 0 | 0 | 0 | 0 | 0 | 0 | 0 | 0
NH4OH | 0 | 0 | 0 | 0 | 0 | 0 | 0 | 0 | 0 | 0 | 0 | 0 | 98.6907 | 0 | 0 | 0 | 0 | 0 | 0 | 0 | 0 | 0 | 0 | 0 | 0 | 0 | 0 | 0 | 0 | 0 | 0 | 0 | 0 | 0 | 0 | 0 | 0 | 0 | 0 | 0 | 0 | 0 | 0 | 0 | 0 | 0 | 0 | 0 | 0 | 0 | 0 | 0 | 0 | 0 | 0 | 0 | 0 | 0 | 0 | 98.6907 | 1.4182 | 0 | 0 | 0 | 0 | 0 | 0 | 0 | 0 | 0 | 0 | 0 | 0 | 0 | 0 | 0 | 0 | 0 | 0 | 0 | 0 | 0 | 0 | 0 | 0 | 0 | 0 | 0 | 0 | 0 | 0 | 0 | 0 | 0 | 0 | 0 | 0 | 0 | 0 | 0 | 0 | 0 | 0 | 0 | 0 | 0 | 0 | 0 | 0 | 0 | 0 | 0 | 0 | 0 | 0 | 0
Denaturant | 0 | 0 | 0 | 0 | 0 | 0 | 0 | 0 | 0 | 0 | 0 | 0 | 0 | 0 | 0 | 0 | 0 | 0 | 0 | 0 | 0 | 0 | 100 | 0 | 2.1526 | 0 | 0 | 0 | 0 | 0 | 0 | 0 | 0 | 0 | 0 | 0 | 0 | 0 | 0 | 0 | 0 | 0 | 0 | 0 | 0 | 0 | 0 | 0 | 0 | 0 | 0 | 0 | 0 | 0 | 0 | 0 | 0 | 0 | 0 | 0 | 0 | 0 | 0 | 0 | 0 | 0 | 0 | 0 | 0 | 0 | 0 | 0 | 0 | 0 | 0 | 0 | 0 | 0 | 0 | 0 | 0 | 0 | 0 | 0 | 0 | 0 | 0 | 0 | 0 | 100 | 100 | 2.1526 | 0 | 0 | 0 | 0 | 0 | 0 | 0 | 0 | 0 | 0 | 0 | 0 | 0 | 0 | 0 | 0 | 0 | 0 | 0 | 0 | 0 | 0 | 0 | 0
DAP | 0 | 0 | 0 | 0 | 100 | 100 | 100 | 0 | 0 | 0 | 0 | 0 | 0 | 0 | 0 | 0.033291 | 0 | 0 | 0 | 1.4445 | 0 | 0 | 0 | 0 | 0 | 0 | 0 | 0 | 0 | 0 | 0 | 0 | 0 | 0 | 0 | 0 | 0 | 0 | 0.040959 | 0 | 0.036896 | 0 | 0 | 0.019035 | 0 | 0 | 0 | 0 | 0 | 0 | 0 | 0 | 0 | 0 | 0 | 0 | 0 | 0 | 0 | 0 | 0 | 0 | 0 | 0 | 100 | 0 | 0 | 0 | 0.05498 | 0.05498 | 0 | 0.035466 | 0.033291 | 0 | 0 | 0 | 0.033291 | 0.036896 | 0.036896 | 0.033291 | 0 | 0 | 0 | 0 | 0 | 0 | 0 | 0 | 0 | 0 | 0 | 0 | 0 | 0.014972 | 0.039106 | 0.036289 | 0.036289 | 0.03864 | 0.035253 | 0.040838 | 0.040522 | 0.040917 | 0.04093 | 0.040915 | 0.040915 | 0.040915 | 0.039474 | 0.039373 | 0 | 0 | 0 | 0 | 0 | 0 | 0 | 0
AmmoniumAcetate | 0 | 0 | 0 | 0 | 0 | 0 | 0 | 0 | 0 | 0 | 0 | 0 | 0 | 0 | 0 | 0 | 0 | 0 | 0 | 0 | 0 | 0 | 0 | 0 | 0 | 0 | 0 | 0 | 0 | 0 | 0 | 0 | 0 | 0 | 0 | 0 | 0 | 0 | 0 | 0 | 0 | 0 | 0 | 0 | 0 | 0 | 0 | 0 | 0 | 0 | 0 | 0 | 0 | 0 | 0 | 0 | 0 | 0 | 0 | 0 | 0 | 0 | 0 | 0 | 0 | 0 | 0 | 0 | 0 | 0 | 0 | 0 | 0 | 0 | 0 | 0 | 0 | 0 | 0 | 0 | 0 | 0 | 0 | 0 | 0 | 0 | 0 | 0 | 0 | 0 | 0 | 0 | 0 | 0 | 0 | 0 | 0 | 0 | 0 | 0 | 0 | 0 | 0 | 0 | 0 | 0 | 0 | 0 | 0 | 0 | 0 | 0 | 0 | 0 | 0 | 0
AmmoniumSulfate | 0 | 0 | 0 | 0 | 0 | 0 | 0 | 0 | 0 | 0 | 0 | 0 | 0 | 0 | 0 | 0.55288 | 0 | 0 | 0 | 23.9895 | 0 | 0 | 0 | 0 | 0 | 0 | 0 | 0 | 0 | 0 | 0 | 0 | 0 | 0.63956 | 0 | 0 | 0 | 0 | 0.68021 | 0.5625 | 0.61274 | 0 | 0 | 0.31613 | 0 | 0 | 0 | 0 | 0 | 0 | 0 | 0 | 0 | 0 | 0 | 0 | 0 | 0 | 0 | 0 | 0 | 0.63956 | 0.5625 | 0.5625 | 0 | 0 | 0.5625 | 0 | 0.58606 | 0.58606 | 0 | 0.58899 | 0.55288 | 0 | 0 | 0 | 0.55288 | 0.61274 | 0.61274 | 0.55288 | 0 | 0 | 0 | 0 | 0 | 0 | 0 | 0 | 0 | 0 | 0 | 0 | 0 | 0.24865 | 0.64944 | 0.60266 | 0.60266 | 0.6417 | 0.58545 | 0.67821 | 0.67296 | 0.67952 | 0.67974 | 0.67948 | 0.67948 | 0.67948 | 0.65555 | 0.65388 | 0 | 0 | 0 | 0 | 0 | 0 | 0 | 0
NaNO3 | 0 | 0 | 0 | 0 | 0 | 0 | 0 | 0 | 0 | 0 | 0 | 0 | 0 | 0 | 0 | 0 | 0 | 0 | 0 | 0 | 0 | 0 | 0 | 0 | 0 | 0 | 0 | 0 | 0 | 0 | 0 | 0 | 0 | 0 | 0 | 0 | 0 | 0 | 0 | 0 | 0 | 0 | 0 | 0 | 0 | 0 | 0 | 0 | 0 | 0 | 0 | 0 | 0 | 0 | 0 | 0 | 0 | 0 | 0 | 0 | 0 | 0 | 0 | 0 | 0 | 0 | 0 | 0 | 0 | 0 | 0 | 0 | 0 | 0 | 0 | 0 | 0 | 0 | 0 | 0 | 0 | 0 | 0 | 0 | 0 | 0 | 0 | 0 | 0 | 0 | 0 | 0 | 0 | 0 | 0 | 0 | 0 | 0 | 0 | 0 | 0 | 0 | 0 | 0 | 0 | 0 | 0 | 0 | 0 | 0 | 0 | 0 | 0 | 0 | 0 | 0
Oil | 0 | 0 | 0 | 0 | 0 | 0 | 0 | 0 | 0 | 0 | 0 | 0 | 0 | 0 | 0 | 0 | 0 | 0 | 0 | 0 | 0 | 0 | 0 | 0 | 0 | 0 | 0 | 0 | 0 | 0 | 0 | 0 | 0 | 0 | 0 | 0 | 0 | 0 | 0 | 0 | 0 | 0 | 0 | 0 | 0 | 0 | 0 | 0 | 0 | 0 | 0 | 0 | 0 | 0 | 0 | 0 | 0 | 0 | 0 | 0 | 0 | 0 | 0 | 0 | 0 | 0 | 0 | 0 | 0 | 0 | 0 | 0 | 0 | 0 | 0 | 0 | 0 | 0 | 0 | 0 | 0 | 0 | 0 | 0 | 0 | 0 | 0 | 0 | 0 | 0 | 0 | 0 | 0 | 0 | 0 | 0 | 0 | 0 | 0 | 0 | 0 | 0 | 0 | 0 | 0 | 0 | 0 | 0 | 0 | 0 | 0 | 0 | 0 | 0 | 0 | 0
HMF | 0 | 0 | 0 | 0 | 0 | 0 | 0 | 0 | 0 | 0 | 0 | 0 | 0 | 0 | 0 | 0.070713 | 0 | 0 | 0 | 0.0014615 | 0 | 0 | 0 | 0 | 0 | 0 | 0 | 0 | 0 | 0 | 0 | 0 | 0 | 0.0818 | 0 | 0 | 0 | 0 | 0 | 0.071943 | 0.078369 | 0 | 0 | 0.025782 | 0 | 0 | 0 | 0 | 0 | 0 | 0 | 0 | 0 | 0.10247 | 0.10247 | 0.10247 | 0 | 0.10752 | 0 | 0 | 0 | 0.0818 | 0.071943 | 0.071943 | 0 | 0 | 0.071943 | 0 | 0.074958 | 0.074958 | 0 | 0.075332 | 0.070713 | 0 | 0 | 0 | 0.070713 | 0.078369 | 0.078369 | 0.070713 | 0 | 0 | 0 | 0 | 0 | 0 | 0 | 0 | 0 | 0 | 0 | 0 | 0 | 0.030561 | 0.083188 | 0.077196 | 0.077196 | 0.0074067 | 0.0066367 | 0.00013851 | 0.0011923 | 4.8156e-05 | 4.1413e-05 | 4.9302e-05 | 4.9302e-05 | 4.9302e-05 | 0.0017258 | 0.0018423 | 0 | 0 | 0 | 0 | 0 | 0 | 0 | 0
N2 | 0 | 0 | 0 | 0 | 0 | 0 | 0 | 0 | 0 | 0 | 79 | 78 | 0 | 0 | 0 | 0 | 0 | 0 | 0 | 0 | 0 | 0 | 0 | 75.5975 | 0 | 21.3715 | 0 | 0 | 0 | 0 | 0 | 0 | 100 | 0 | 0 | 0 | 0 | 0 | 0 | 0 | 0 | 0 | 0 | 0 | 0 | 0 | 0 | 0 | 0 | 0 | 0 | 0 | 0 | 0 | 0 | 0 | 0 | 0 | 0 | 0 | 0 | 0 | 0 | 0 | 0 | 0 | 0 | 0 | 0 | 0 | 0 | 0 | 0 | 0 | 0 | 0 | 0 | 0 | 0 | 0 | 0 | 0 | 0 | 0 | 0 | 0 | 0 | 0 | 0 | 0 | 0 | 0 | 0 | 0 | 0 | 0 | 0 | 0 | 0 | 0 | 0 | 0 | 0 | 0 | 0 | 0 | 0 | 0 | 0 | 100 | 0 | 0 | 0 | 0 | 0 | 0
O2 | 0 | 0 | 0 | 0 | 0 | 0 | 0 | 0 | 0 | 0 | 21 | 22 | 0 | 0 | 0 | 0 | 0 | 0 | 0 | 0 | 0 | 0 | 0 | 15.8144 | 0 | 1.0039 | 0 | 0 | 0 | 0 | 0 | 0 | 0 | 0 | 0 | 0 | 0 | 0 | 0 | 0 | 0 | 0 | 0 | 0 | 0.8265 | 0 | 0 | 0 | 0 | 0 | 0 | 0 | 0 | 0 | 0 | 0 | 0 | 0 | 0 | 0 | 0 | 0 | 0 | 0 | 0 | 0 | 0 | 0.868 | 0 | 0 | 0.8019 | 0 | 0 | 0.80817 | 0 | 0 | 0 | 0 | 0 | 0 | 0 | 0 | 0 | 0 | 0 | 0 | 0 | 0 | 0 | 0 | 0 | 0 | 0 | 0 | 0 | 0 | 0 | 0 | 0 | 0 | 0 | 0 | 0 | 0 | 0 | 0 | 0 | 0 | 0 | 0 | 0 | 0 | 0 | 0 | 0 | 0
CH4 | 0 | 0 | 0 | 0 | 0 | 0 | 0 | 0 | 0 | 0 | 0 | 0 | 0 | 0 | 0 | 0 | 26.6345 | 0 | 0 | 0 | 0 | 0 | 0 | 0 | 0 | 0 | 0 | 26.6345 | 0 | 0 | 0 | 0 | 0 | 0 | 0 | 0 | 0 | 0 | 0 | 0 | 0 | 0 | 0 | 0 | 0 | 0 | 0 | 0 | 0 | 0 | 0 | 0 | 0 | 0 | 0 | 0 | 0 | 0 | 0 | 0 | 0 | 0 | 0 | 0 | 0 | 0 | 0 | 0 | 0 | 0 | 0 | 0 | 0 | 0 | 0 | 0 | 0 | 0 | 0 | 0 | 0 | 0 | 0 | 0 | 0 | 0 | 0 | 0 | 0 | 0 | 0 | 0 | 0 | 0 | 0 | 0 | 0 | 0 | 0 | 0 | 0 | 0 | 0 | 0 | 0 | 0 | 0 | 0 | 0 | 0 | 0 | 0 | 0 | 0 | 0 | 0
H2S | 0 | 0 | 0 | 0 | 0 | 0 | 0 | 0 | 0 | 0 | 0 | 0 | 0 | 0 | 0 | 0 | 0 | 0 | 0 | 0 | 0 | 0 | 0 | 0 | 0 | 0 | 0 | 0 | 0 | 0 | 0 | 0 | 0 | 0 | 0 | 0 | 0 | 0 | 0 | 0 | 0 | 0 | 0 | 0 | 0 | 0 | 0 | 0 | 0 | 0 | 0 | 0 | 0 | 0 | 0 | 0 | 0 | 0 | 0 | 0 | 0 | 0 | 0 | 0 | 0 | 0 | 0 | 0 | 0 | 0 | 0 | 0 | 0 | 0 | 0 | 0 | 0 | 0 | 0 | 0 | 0 | 0 | 0 | 0 | 0 | 0 | 0 | 0 | 0 | 0 | 0 | 0 | 0 | 0 | 0 | 0 | 0 | 0 | 0 | 0 | 0 | 0 | 0 | 0 | 0 | 0 | 0 | 0 | 0 | 0 | 0 | 0 | 0 | 0 | 0 | 0
SO2 | 0 | 0 | 0 | 0 | 0 | 0 | 0 | 0 | 0 | 0 | 0 | 0 | 0 | 0 | 0 | 0 | 0 | 0 | 0 | 0.011817 | 0 | 0 | 0 | 0.00079581 | 0 | 0 | 0 | 0 | 0 | 0 | 0 | 0 | 0 | 0 | 0 | 0 | 0 | 0 | 0.00023059 | 0 | 0 | 0 | 0 | 3.6056e-05 | 0 | 0 | 0 | 0 | 0 | 0 | 0 | 0 | 0 | 0 | 0 | 0 | 0 | 0 | 0 | 0 | 0 | 0 | 0 | 0 | 0 | 0 | 0 | 0 | 0 | 0 | 0 | 0 | 0 | 0 | 0 | 0 | 0 | 0 | 0 | 0 | 0 | 0 | 0 | 0 | 0 | 0 | 0 | 0 | 0 | 0 | 0 | 0 | 0 | 0 | 0 | 0 | 0 | 0 | 0 | 0.00031864 | 0.00027247 | 0.00032446 | 0.00033483 | 0.0003227 | 0.0003227 | 0.0003227 | 0.00024057 | 0.00024124 | 0 | 0 | 0 | 0 | 0 | 0 | 0 | 0
CO2 | 0 | 0 | 0 | 0 | 0 | 0 | 0 | 0 | 0 | 0 | 0 | 0 | 0 | 0 | 0 | 0 | 70.2014 | 0 | 0 | 0 | 0 | 0 | 0 | 5.5231 | 0 | 6.8292 | 0 | 70.2014 | 0 | 0 | 0 | 0 | 0 | 0 | 0 | 0 | 0 | 0 | 0 | 0 | 0 | 0 | 0 | 0 | 99.1559 | 0 | 0 | 0 | 0 | 0 | 0 | 0 | 0 | 0 | 0 | 0 | 0 | 0 | 0 | 0 | 0 | 0 | 0 | 0 | 0 | 0 | 0 | 99.132 | 0 | 0 | 96.7285 | 0 | 0 | 96.9565 | 0 | 0 | 0 | 0 | 0 | 0 | 0 | 0 | 0 | 0 | 0 | 0 | 0 | 0 | 0 | 0 | 0 | 0 | 0 | 0 | 0 | 0 | 0 | 0 | 0 | 0 | 0 | 0 | 0 | 0 | 0 | 0 | 0 | 0 | 0 | 0 | 0 | 0 | 0 | 0 | 0 | 0
NO2 | 0 | 0 | 0 | 0 | 0 | 0 | 0 | 0 | 0 | 0 | 0 | 0 | 0 | 0 | 0 | 0 | 0 | 0 | 0 | 0 | 0 | 0 | 0 | 0 | 0 | 0 | 0 | 0 | 0 | 0 | 0 | 0 | 0 | 0 | 0 | 0 | 0 | 0 | 0 | 0 | 0 | 0 | 0 | 0 | 0 | 0 | 0 | 0 | 0 | 0 | 0 | 0 | 0 | 0 | 0 | 0 | 0 | 0 | 0 | 0 | 0 | 0 | 0 | 0 | 0 | 0 | 0 | 0 | 0 | 0 | 0 | 0 | 0 | 0 | 0 | 0 | 0 | 0 | 0 | 0 | 0 | 0 | 0 | 0 | 0 | 0 | 0 | 0 | 0 | 0 | 0 | 0 | 0 | 0 | 0 | 0 | 0 | 0 | 0 | 0 | 0 | 0 | 0 | 0 | 0 | 0 | 0 | 0 | 0 | 0 | 0 | 0 | 0 | 0 | 0 | 0
NO | 0 | 0 | 0 | 0 | 0 | 0 | 0 | 0 | 0 | 0 | 0 | 0 | 0 | 0 | 0 | 0 | 0 | 0 | 0 | 0 | 0 | 0 | 0 | 0 | 0 | 0 | 0 | 0 | 0 | 0 | 0 | 0 | 0 | 0 | 0 | 0 | 0 | 0 | 0 | 0 | 0 | 0 | 0 | 0 | 0 | 0 | 0 | 0 | 0 | 0 | 0 | 0 | 0 | 0 | 0 | 0 | 0 | 0 | 0 | 0 | 0 | 0 | 0 | 0 | 0 | 0 | 0 | 0 | 0 | 0 | 0 | 0 | 0 | 0 | 0 | 0 | 0 | 0 | 0 | 0 | 0 | 0 | 0 | 0 | 0 | 0 | 0 | 0 | 0 | 0 | 0 | 0 | 0 | 0 | 0 | 0 | 0 | 0 | 0 | 0 | 0 | 0 | 0 | 0 | 0 | 0 | 0 | 0 | 0 | 0 | 0 | 0 | 0 | 0 | 0 | 0
CO | 0 | 0 | 0 | 0 | 0 | 0 | 0 | 0 | 0 | 0 | 0 | 0 | 0 | 0 | 0 | 0 | 0 | 0 | 0 | 0 | 0 | 0 | 0 | 0 | 0 | 0 | 0 | 0 | 0 | 0 | 0 | 0 | 0 | 0 | 0 | 0 | 0 | 0 | 0 | 0 | 0 | 0 | 0 | 0 | 0 | 0 | 0 | 0 | 0 | 0 | 0 | 0 | 0 | 0 | 0 | 0 | 0 | 0 | 0 | 0 | 0 | 0 | 0 | 0 | 0 | 0 | 0 | 0 | 0 | 0 | 0 | 0 | 0 | 0 | 0 | 0 | 0 | 0 | 0 | 0 | 0 | 0 | 0 | 0 | 0 | 0 | 0 | 0 | 0 | 0 | 0 | 0 | 0 | 0 | 0 | 0 | 0 | 0 | 0 | 0 | 0 | 0 | 0 | 0 | 0 | 0 | 0 | 0 | 0 | 0 | 0 | 0 | 0 | 0 | 0 | 0
Glucose | 0 | 0 | 0 | 0 | 0 | 0 | 0 | 0 | 0 | 0 | 0 | 0 | 0 | 0 | 0 | 0.12028 | 0 | 0 | 0 | 0.0024841 | 0 | 0 | 0 | 0 | 0 | 0 | 0 | 0 | 0 | 0 | 0 | 0 | 0 | 0.94786 | 0 | 0 | 0 | 0 | 0 | 0.83364 | 0.1333 | 0 | 0 | 0.044789 | 0 | 0 | 0 | 0 | 0 | 0 | 0 | 0 | 0 | 1.1874 | 1.1874 | 1.1874 | 0 | 1.2459 | 0 | 0 | 0 | 0.94786 | 0.83364 | 0.83364 | 0 | 0 | 6.9701 | 0 | 0.36311 | 0.36311 | 0 | 0.12814 | 0.12028 | 0 | 0 | 0 | 0.12028 | 0.1333 | 0.1333 | 0.12028 | 0 | 0 | 0 | 0 | 0 | 0 | 0 | 0 | 0 | 0 | 0 | 0 | 0 | 0.05309 | 0.14139 | 0.13121 | 0.13121 | 0.012589 | 0.01128 | 0.00023541 | 0.0020264 | 8.1847e-05 | 7.0387e-05 | 8.3797e-05 | 8.3797e-05 | 8.3797e-05 | 0.0029333 | 0.0031312 | 0 | 0 | 0 | 0 | 0 | 0 | 0 | 0
Xylose | 0 | 0 | 0 | 0 | 0 | 0 | 0 | 0 | 0 | 0 | 0 | 0 | 0 | 0 | 0 | 0.2478 | 0 | 0 | 0 | 0.01017 | 0 | 0 | 0 | 0 | 0 | 0 | 0 | 0 | 0 | 0 | 0 | 0 | 0 | 4.4477 | 0 | 0 | 0 | 0 | 0 | 3.9117 | 0.27463 | 0 | 0 | 0.095284 | 0 | 0 | 0 | 0 | 0 | 0 | 0 | 0 | 0 | 5.5716 | 5.5716 | 5.5716 | 0 | 5.8461 | 0 | 0 | 0 | 4.4477 | 3.9117 | 3.9117 | 0 | 0 | 3.9117 | 0 | 0.41571 | 0.41571 | 0 | 0.26399 | 0.2478 | 0 | 0 | 0 | 0.2478 | 0.27463 | 0.27463 | 0.2478 | 0 | 0 | 0 | 0 | 0 | 0 | 0 | 0 | 0 | 0 | 0 | 0 | 0 | 0.11294 | 0.29093 | 0.26997 | 0.26997 | 0.025642 | 0.02649 | 0.00050359 | 0.0041482 | 0.00016754 | 0.00028817 | 0.00014703 | 0.00014703 | 0.00014703 | 0.0068513 | 0.0073137 | 0 | 0 | 0 | 0 | 0 | 0 | 0 | 0
Sucrose | 0 | 0 | 0 | 0 | 0 | 0 | 0 | 0 | 0 | 0.62299 | 0 | 0 | 0 | 0 | 0 | 0 | 0 | 0 | 0 | 0 | 0 | 0 | 0 | 0 | 0 | 0 | 0 | 0 | 0 | 0 | 0 | 0 | 0 | 0 | 0 | 0 | 0 | 0 | 0 | 0 | 0 | 0 | 0 | 0 | 0 | 0 | 0 | 0.62299 | 0 | 0 | 0 | 0.20562 | 0 | 0 | 0 | 0 | 0 | 0 | 0 | 0 | 0 | 0 | 0 | 0 | 0 | 0 | 0 | 0 | 0 | 0 | 0 | 0 | 0 | 0 | 0 | 0 | 0 | 0 | 0 | 0 | 0 | 0 | 0 | 0 | 0 | 0 | 0 | 0 | 0 | 0 | 0 | 0 | 0 | 0 | 0 | 0 | 0 | 0 | 0 | 0 | 0 | 0 | 0 | 0 | 0 | 0 | 0 | 0 | 0 | 0 | 0 | 0 | 0 | 0 | 0 | 0
CaSO4 | 0 | 0 | 0 | 0 | 0 | 0 | 0 | 0 | 0 | 0 | 0 | 0 | 0 | 0 | 4.5222 | 0 | 0 | 0 | 0 | 0 | 0 | 0 | 0 | 0 | 0 | 0 | 0 | 0 | 0 | 0 | 0 | 0 | 0 | 0 | 0 | 0 | 0 | 0 | 0 | 0 | 0 | 0 | 0 | 0 | 0 | 0 | 0 | 0 | 0 | 0 | 0 | 0 | 0 | 0 | 0 | 0 | 0 | 0 | 0 | 0 | 0 | 0 | 0 | 0 | 0 | 0 | 0 | 0 | 0 | 0 | 0 | 0 | 0 | 0 | 0 | 0 | 0 | 0 | 0 | 0 | 0 | 0 | 0 | 0 | 0 | 0 | 0 | 0 | 0 | 0 | 0 | 0 | 0 | 0 | 0 | 0 | 0 | 0 | 0 | 0 | 0 | 0 | 0 | 0 | 0 | 0 | 0 | 0 | 0 | 0 | 0 | 0 | 0 | 0 | 0 | 0
Mannose | 0 | 0 | 0 | 0 | 0 | 0 | 0 | 0 | 0 | 0 | 0 | 0 | 0 | 0 | 0 | 0 | 0 | 0 | 0 | 0 | 0 | 0 | 0 | 0 | 0 | 0 | 0 | 0 | 0 | 0 | 0 | 0 | 0 | 0 | 0 | 0 | 0 | 0 | 0 | 0 | 0 | 0 | 0 | 0 | 0 | 0 | 0 | 0 | 0 | 0 | 0 | 0 | 0 | 0 | 0 | 0 | 0 | 0 | 0 | 0 | 0 | 0 | 0 | 0 | 0 | 0 | 0 | 0 | 0 | 0 | 0 | 0 | 0 | 0 | 0 | 0 | 0 | 0 | 0 | 0 | 0 | 0 | 0 | 0 | 0 | 0 | 0 | 0 | 0 | 0 | 0 | 0 | 0 | 0 | 0 | 0 | 0 | 0 | 0 | 0 | 0 | 0 | 0 | 0 | 0 | 0 | 0 | 0 | 0 | 0 | 0 | 0 | 0 | 0 | 0 | 0
Galactose | 0 | 0 | 0 | 0 | 0 | 0 | 0 | 0 | 0 | 0 | 0 | 0 | 0 | 0 | 0 | 0 | 0 | 0 | 0 | 0 | 0 | 0 | 0 | 0 | 0 | 0 | 0 | 0 | 0 | 0 | 0 | 0 | 0 | 0 | 0 | 0 | 0 | 0 | 0 | 0 | 0 | 0 | 0 | 0 | 0 | 0 | 0 | 0 | 0 | 0 | 0 | 0 | 0 | 0 | 0 | 0 | 0 | 0 | 0 | 0 | 0 | 0 | 0 | 0 | 0 | 0 | 0 | 0 | 0 | 0 | 0 | 0 | 0 | 0 | 0 | 0 | 0 | 0 | 0 | 0 | 0 | 0 | 0 | 0 | 0 | 0 | 0 | 0 | 0 | 0 | 0 | 0 | 0 | 0 | 0 | 0 | 0 | 0 | 0 | 0 | 0 | 0 | 0 | 0 | 0 | 0 | 0 | 0 | 0 | 0 | 0 | 0 | 0 | 0 | 0 | 0
Arabinose | 0 | 0 | 0 | 0 | 0 | 0 | 0 | 0 | 0 | 0 | 0 | 0 | 0 | 0 | 0 | 0.45473 | 0 | 0 | 0 | 0.0093494 | 0 | 0 | 0 | 0 | 0 | 0 | 0 | 0 | 0 | 0 | 0 | 0 | 0 | 0.54229 | 0 | 0 | 0 | 0 | 0.012986 | 0.47695 | 0.50396 | 0 | 0 | 0.16871 | 0 | 0 | 0 | 0 | 0 | 0 | 0 | 0 | 0 | 0.67933 | 0.67933 | 0.67933 | 0 | 0.7128 | 0 | 0 | 0 | 0.54229 | 0.47695 | 0.47695 | 0 | 0 | 0.47695 | 0 | 0.49693 | 0.49693 | 0 | 0.48443 | 0.45473 | 0 | 0 | 0 | 0.45473 | 0.50396 | 0.50396 | 0.45473 | 0 | 0 | 0 | 0 | 0 | 0 | 0 | 0 | 0 | 0 | 0 | 0 | 0 | 0.19757 | 0.53484 | 0.49632 | 0.49632 | 0.047493 | 0.044257 | 0.00086678 | 0.0076268 | 0.00030805 | 0.00026491 | 0.00031538 | 0.00031538 | 0.00031538 | 0.011499 | 0.011398 | 0 | 0 | 0 | 0 | 0 | 0 | 0 | 0
CellulaseNutrients | 0 | 0 | 0 | 0 | 0 | 0 | 0 | 0 | 0 | 0 | 0 | 0 | 0 | 0 | 0 | 0 | 0 | 0 | 0 | 0 | 0 | 0 | 0 | 0 | 0 | 0 | 0 | 0 | 0 | 0 | 0 | 0 | 0 | 0 | 0 | 0 | 0 | 0 | 0 | 0 | 0 | 0 | 0 | 0 | 0 | 0 | 0 | 0 | 0 | 0 | 0 | 0 | 0 | 0 | 0 | 0 | 0 | 0 | 0 | 0 | 0 | 0 | 0 | 0 | 0 | 0 | 0 | 0 | 0 | 0 | 0 | 0 | 0 | 0 | 0 | 0 | 0 | 0 | 0 | 0 | 0 | 0 | 0 | 0 | 0 | 0 | 0 | 0 | 0 | 0 | 0 | 0 | 0 | 0 | 0 | 0 | 0 | 0 | 0 | 0 | 0 | 0 | 0 | 0 | 0 | 0 | 0 | 0 | 0 | 0 | 0 | 0 | 0 | 0 | 0 | 0
Extract | 0 | 0 | 0 | 0 | 0 | 0 | 0 | 0 | 0 | 11.8459 | 0 | 0 | 0 | 0 | 0 | 2.8207 | 0 | 0 | 0 | 0.067147 | 0 | 0 | 0 | 0 | 0 | 0 | 0 | 0 | 0 | 0 | 0 | 0 | 0 | 3.263 | 0 | 0 | 0 | 0 | 0.074947 | 2.8698 | 3.1261 | 0 | 0 | 1.0851 | 0 | 0 | 0 | 11.8459 | 0 | 0 | 0 | 3.9098 | 0 | 4.0876 | 4.0876 | 4.0876 | 0 | 4.2889 | 0 | 0 | 0 | 3.263 | 2.8698 | 2.8698 | 0 | 0 | 2.8698 | 0 | 2.99 | 2.99 | 0 | 3.005 | 2.8207 | 0 | 0 | 0 | 2.8207 | 3.1261 | 3.1261 | 2.8207 | 0 | 0 | 0 | 0 | 0 | 0 | 0 | 0 | 0 | 0 | 0 | 0 | 0 | 1.2723 | 3.313 | 3.0744 | 3.0744 | 0.29365 | 0.28084 | 0.005433 | 0.04722 | 0.0019072 | 0.0019026 | 0.001908 | 0.001908 | 0.001908 | 0.072897 | 0.072759 | 0 | 0 | 0 | 0 | 0 | 0 | 0 | 0
Acetate | 0 | 0 | 0 | 0 | 0 | 0 | 0 | 0 | 0 | 1.464 | 0 | 0 | 0 | 0 | 0 | 0 | 0 | 0 | 0 | 0 | 0 | 0 | 0 | 0 | 0 | 0 | 0 | 0 | 0 | 0 | 0 | 0 | 0 | 0 | 0 | 0 | 0 | 0 | 0 | 0 | 0 | 0 | 0 | 0 | 0 | 0 | 0 | 1.464 | 0 | 0 | 0 | 0.48319 | 0 | 0 | 0 | 0 | 0 | 0 | 0 | 0 | 0 | 0 | 0 | 0 | 0 | 0 | 0 | 0 | 0 | 0 | 0 | 0 | 0 | 0 | 0 | 0 | 0 | 0 | 0 | 0 | 0 | 0 | 0 | 0 | 0 | 0 | 0 | 0 | 0 | 0 | 0 | 0 | 0 | 0 | 0 | 0 | 0 | 0 | 0 | 0 | 0 | 0 | 0 | 0 | 0 | 0 | 0 | 0 | 0 | 0 | 0 | 0 | 0 | 0 | 0 | 0
Tar | 0 | 0 | 0 | 0 | 0 | 0 | 0 | 0 | 0 | 0 | 0 | 0 | 0 | 0 | 0 | 0 | 0 | 0 | 0 | 0 | 0 | 0 | 0 | 0 | 0 | 0 | 0 | 0 | 0 | 0 | 0 | 0 | 0 | 0 | 0 | 0 | 0 | 0 | 0 | 0 | 0 | 0 | 0 | 0 | 0 | 0 | 0 | 0 | 0 | 0 | 0 | 0 | 0 | 0 | 0 | 0 | 0 | 0 | 0 | 0 | 0 | 0 | 0 | 0 | 0 | 0 | 0 | 0 | 0 | 0 | 0 | 0 | 0 | 0 | 0 | 0 | 0 | 0 | 0 | 0 | 0 | 0 | 0 | 0 | 0 | 0 | 0 | 0 | 0 | 0 | 0 | 0 | 0 | 0 | 0 | 0 | 0 | 0 | 0 | 0 | 0 | 0 | 0 | 0 | 0 | 0 | 0 | 0 | 0 | 0 | 0 | 0 | 0 | 0 | 0 | 0
Ash | 0 | 0 | 0 | 0 | 0 | 0 | 0 | 0 | 0 | 3.986 | 0 | 0 | 0 | 0 | 72.4009 | 0.94913 | 0 | 0 | 100 | 0.20869 | 0 | 0 | 0 | 0 | 0 | 0 | 0 | 0 | 0 | 0 | 0 | 0 | 0 | 1.0979 | 0 | 0 | 0 | 0 | 0.94926 | 0.96565 | 1.0519 | 0 | 0 | 9.6444 | 0 | 0 | 0 | 3.986 | 0 | 0 | 0 | 1.3156 | 0 | 1.3754 | 1.3754 | 1.3754 | 0 | 1.4432 | 0 | 0 | 0 | 1.0979 | 0.96565 | 0.96565 | 0 | 0 | 0.96565 | 0 | 1.0061 | 1.0061 | 0 | 1.0111 | 0.94913 | 0 | 0 | 0 | 0.94913 | 1.0519 | 1.0519 | 0.94913 | 0 | 0 | 0 | 0 | 0 | 0 | 0 | 0 | 0 | 0 | 0 | 0 | 0 | 11.256 | 0.023274 | 0.021598 | 0.021598 | 0.006234 | 0.23126 | 0.0058081 | 0.0058702 | 0.0059275 | 0.0059131 | 0.0059299 | 0.0059299 | 0.0059299 | 0.063276 | 0.003482 | 0 | 0 | 0 | 0 | 0 | 0 | 0 | 0
NaOH | 0 | 0 | 0 | 0 | 0 | 0 | 0 | 0 | 0 | 0 | 0 | 0 | 0 | 0 | 0 | 0 | 0 | 0 | 0 | 21.4022 | 50 | 0 | 0 | 0 | 0 | 0 | 0 | 0 | 0 | 0 | 0 | 0 | 0 | 0 | 0 | 0 | 0 | 0 | 0.46892 | 0 | 0 | 0 | 0 | 0.073322 | 0 | 0 | 0 | 0 | 0 | 0 | 0 | 0 | 0 | 0 | 0 | 0 | 0 | 0 | 0 | 0 | 0 | 0 | 0 | 0 | 0 | 0 | 0 | 0 | 0 | 0 | 0 | 0 | 0 | 0 | 0 | 0 | 0 | 0 | 0 | 0 | 0 | 0 | 0 | 0 | 0 | 0 | 0 | 0 | 0 | 0 | 0 | 0 | 0 | 0 | 0 | 0 | 0 | 0 | 0 | 0.59847 | 0.51187 | 0.60623 | 0.60643 | 0.6062 | 0.6062 | 0.6062 | 0.45192 | 0.45077 | 0 | 0 | 0 | 0 | 0 | 0 | 0 | 0
Lignin | 0 | 0 | 0 | 0 | 0 | 0 | 0 | 0 | 0 | 12.7439 | 0 | 0 | 0 | 0 | 0 | 2.8828 | 0 | 0 | 0 | 0.6338 | 0 | 0 | 0 | 0 | 0 | 0 | 0 | 0 | 0 | 0 | 0 | 0 | 0 | 3.3348 | 0 | 0 | 0 | 0 | 2.8645 | 2.933 | 3.1949 | 0 | 0 | 29.2934 | 0 | 0 | 0 | 12.7439 | 0 | 0 | 0 | 4.2061 | 0 | 4.1775 | 4.1775 | 4.1775 | 0 | 4.3834 | 0 | 0 | 0 | 3.3348 | 2.933 | 2.933 | 0 | 0 | 2.933 | 0 | 3.0559 | 3.0559 | 0 | 3.0711 | 2.8828 | 0 | 0 | 0 | 2.8828 | 3.1949 | 3.1949 | 2.8828 | 0 | 0 | 0 | 0 | 0 | 0 | 0 | 0 | 0 | 0 | 0 | 0 | 0 | 34.1918 | 0.07034 | 0.065273 | 0.065273 | 0.019087 | 0.69582 | 0.017614 | 0.017828 | 0.018002 | 0.017959 | 0.01801 | 0.01801 | 0.01801 | 0.19051 | 0.010053 | 0 | 0 | 0 | 0 | 0 | 0 | 0 | 0
SolubleLignin | 0 | 0 | 0 | 0 | 0 | 0 | 0 | 0 | 0 | 0 | 0 | 0 | 0 | 0 | 0 | 0.15173 | 0 | 0 | 0 | 0.0036118 | 0 | 0 | 0 | 0 | 0 | 0 | 0 | 0 | 0 | 0 | 0 | 0 | 0 | 0.17552 | 0 | 0 | 0 | 0 | 0.0040314 | 0.15437 | 0.16815 | 0 | 0 | 0.058368 | 0 | 0 | 0 | 0 | 0 | 0 | 0 | 0 | 0 | 0.21987 | 0.21987 | 0.21987 | 0 | 0.2307 | 0 | 0 | 0 | 0.17552 | 0.15437 | 0.15437 | 0 | 0 | 0.15437 | 0 | 0.16084 | 0.16084 | 0 | 0.16164 | 0.15173 | 0 | 0 | 0 | 0.15173 | 0.16815 | 0.16815 | 0.15173 | 0 | 0 | 0 | 0 | 0 | 0 | 0 | 0 | 0 | 0 | 0 | 0 | 0 | 0.068439 | 0.17821 | 0.16537 | 0.16537 | 0.015796 | 0.015107 | 0.00029224 | 0.00254 | 0.00010259 | 0.00010234 | 0.00010263 | 0.00010263 | 0.00010263 | 0.0039212 | 0.0039137 | 0 | 0 | 0 | 0 | 0 | 0 | 0 | 0
GlucoseOligomer | 0 | 0 | 0 | 0 | 0 | 0 | 0 | 0 | 0 | 0 | 0 | 0 | 0 | 0 | 0 | 0.26148 | 0 | 0 | 0 | 0.0061192 | 0 | 0 | 0 | 0 | 0 | 0 | 0 | 0 | 0 | 0 | 0 | 0 | 0 | 0.023387 | 0 | 0 | 0 | 0 | 0.010776 | 0.020569 | 0.28979 | 0 | 0 | 0.10105 | 0 | 0 | 0 | 0 | 0 | 0 | 0 | 0 | 0 | 0.029297 | 0.029297 | 0.029297 | 0 | 0.030741 | 0 | 0 | 0 | 0.023387 | 0.020569 | 0.020569 | 0 | 0 | 0.26603 | 0 | 0.27718 | 0.27718 | 0 | 0.27856 | 0.26148 | 0 | 0 | 0 | 0.26148 | 0.28979 | 0.28979 | 0.26148 | 0 | 0 | 0 | 0 | 0 | 0 | 0 | 0 | 0 | 0 | 0 | 0 | 0 | 0.11779 | 0.30713 | 0.28501 | 0.28501 | 0.027206 | 0.026252 | 0.00049373 | 0.0043665 | 0.00017636 | 0.00017339 | 0.00017687 | 0.00017687 | 0.00017687 | 0.006813 | 0.0065456 | 0 | 0 | 0 | 0 | 0 | 0 | 0 | 0
GalactoseOligomer | 0 | 0 | 0 | 0 | 0 | 0 | 0 | 0 | 0 | 0 | 0 | 0 | 0 | 0 | 0 | 0.00066292 | 0 | 0 | 0 | 1.5514e-05 | 0 | 0 | 0 | 0 | 0 | 0 | 0 | 0 | 0 | 0 | 0 | 0 | 0 | 0.00076686 | 0 | 0 | 0 | 0 | 2.7321e-05 | 0.00067445 | 0.00073469 | 0 | 0 | 0.0002562 | 0 | 0 | 0 | 0 | 0 | 0 | 0 | 0 | 0 | 0.00096064 | 0.00096064 | 0.00096064 | 0 | 0.001008 | 0 | 0 | 0 | 0.00076686 | 0.00067445 | 0.00067445 | 0 | 0 | 0.00067445 | 0 | 0.00070271 | 0.00070271 | 0 | 0.00070622 | 0.00066292 | 0 | 0 | 0 | 0.00066292 | 0.00073469 | 0.00073469 | 0.00066292 | 0 | 0 | 0 | 0 | 0 | 0 | 0 | 0 | 0 | 0 | 0 | 0 | 0 | 0.00029862 | 0.00077864 | 0.00072256 | 0.00072256 | 6.8973e-05 | 6.6555e-05 | 1.2517e-06 | 1.107e-05 | 4.4712e-07 | 4.3958e-07 | 4.4841e-07 | 4.4841e-07 | 4.4841e-07 | 1.7273e-05 | 1.6595e-05 | 0 | 0 | 0 | 0 | 0 | 0 | 0 | 0
MannoseOligomer | 0 | 0 | 0 | 0 | 0 | 0 | 0 | 0 | 0 | 0 | 0 | 0 | 0 | 0 | 0 | 0.00034646 | 0 | 0 | 0 | 8.1079e-06 | 0 | 0 | 0 | 0 | 0 | 0 | 0 | 0 | 0 | 0 | 0 | 0 | 0 | 0.00040078 | 0 | 0 | 0 | 0 | 1.4279e-05 | 0.00035249 | 0.00038397 | 0 | 0 | 0.0001339 | 0 | 0 | 0 | 0 | 0 | 0 | 0 | 0 | 0 | 0.00050206 | 0.00050206 | 0.00050206 | 0 | 0.00052679 | 0 | 0 | 0 | 0.00040078 | 0.00035249 | 0.00035249 | 0 | 0 | 0.00035249 | 0 | 0.00036726 | 0.00036726 | 0 | 0.00036909 | 0.00034646 | 0 | 0 | 0 | 0.00034646 | 0.00038397 | 0.00038397 | 0.00034646 | 0 | 0 | 0 | 0 | 0 | 0 | 0 | 0 | 0 | 0 | 0 | 0 | 0 | 0.00015607 | 0.00040694 | 0.00037763 | 0.00037763 | 3.6048e-05 | 3.4784e-05 | 6.5419e-07 | 5.7856e-06 | 2.3368e-07 | 2.2974e-07 | 2.3435e-07 | 2.3435e-07 | 2.3435e-07 | 9.0272e-06 | 8.6728e-06 | 0 | 0 | 0 | 0 | 0 | 0 | 0 | 0
XyloseOligomer | 0 | 0 | 0 | 0 | 0 | 0 | 0 | 0 | 0 | 0 | 0 | 0 | 0 | 0 | 0 | 0.090225 | 0 | 0 | 0 | 0.0021115 | 0 | 0 | 0 | 0 | 0 | 0 | 0 | 0 | 0 | 0 | 0 | 0 | 0 | 0.10437 | 0 | 0 | 0 | 0 | 0.0037185 | 0.091795 | 0.099994 | 0 | 0 | 0.034869 | 0 | 0 | 0 | 0 | 0 | 0 | 0 | 0 | 0 | 0.13075 | 0.13075 | 0.13075 | 0 | 0.13719 | 0 | 0 | 0 | 0.10437 | 0.091795 | 0.091795 | 0 | 0 | 0.091795 | 0 | 0.095641 | 0.095641 | 0 | 0.096119 | 0.090225 | 0 | 0 | 0 | 0.090225 | 0.099994 | 0.099994 | 0.090225 | 0 | 0 | 0 | 0 | 0 | 0 | 0 | 0 | 0 | 0 | 0 | 0 | 0 | 0.040643 | 0.10598 | 0.098343 | 0.098343 | 0.0093875 | 0.0090584 | 0.00017036 | 0.0015067 | 6.0855e-05 | 5.9828e-05 | 6.103e-05 | 6.103e-05 | 6.103e-05 | 0.0023509 | 0.0022586 | 0 | 0 | 0 | 0 | 0 | 0 | 0 | 0
ArabinoseOligomer | 0 | 0 | 0 | 0 | 0 | 0 | 0 | 0 | 0 | 0 | 0 | 0 | 0 | 0 | 0 | 0.011001 | 0 | 0 | 0 | 0.00025745 | 0 | 0 | 0 | 0 | 0 | 0 | 0 | 0 | 0 | 0 | 0 | 0 | 0 | 0.012726 | 0 | 0 | 0 | 0 | 0.00045339 | 0.011192 | 0.012192 | 0 | 0 | 0.0042515 | 0 | 0 | 0 | 0 | 0 | 0 | 0 | 0 | 0 | 0.015942 | 0.015942 | 0.015942 | 0 | 0.016727 | 0 | 0 | 0 | 0.012726 | 0.011192 | 0.011192 | 0 | 0 | 0.011192 | 0 | 0.011661 | 0.011661 | 0 | 0.01172 | 0.011001 | 0 | 0 | 0 | 0.011001 | 0.012192 | 0.012192 | 0.011001 | 0 | 0 | 0 | 0 | 0 | 0 | 0 | 0 | 0 | 0 | 0 | 0 | 0 | 0.0049555 | 0.012921 | 0.011991 | 0.011991 | 0.0011446 | 0.0011045 | 2.0772e-05 | 0.00018371 | 7.42e-06 | 7.2947e-06 | 7.4413e-06 | 7.4413e-06 | 7.4413e-06 | 0.00028664 | 0.00027538 | 0 | 0 | 0 | 0 | 0 | 0 | 0 | 0
Z_mobilis | 0 | 0 | 0 | 0 | 0 | 0 | 0 | 0 | 0 | 0 | 0 | 0 | 0 | 0 | 0 | 0.18664 | 0 | 0 | 0 | 2.3553e-05 | 0 | 0 | 0 | 0 | 0 | 0 | 0 | 0 | 0 | 0 | 0 | 0 | 0 | 0 | 0 | 0 | 0 | 0 | 0.015588 | 0 | 0.20684 | 0 | 0 | 1.8697 | 0 | 0 | 0 | 0 | 0 | 0 | 0 | 0 | 0 | 0 | 0 | 0 | 0 | 0 | 0 | 0 | 0 | 0 | 0 | 0 | 0 | 0 | 0 | 0 | 0.37195 | 0.37195 | 0 | 0.19883 | 0.18664 | 0 | 0 | 0 | 0.18664 | 0.20684 | 0.20684 | 0.18664 | 0 | 0 | 0 | 0 | 0 | 0 | 0 | 0 | 0 | 0 | 0 | 0 | 0 | 2.2134 | 0.0045766 | 0.004247 | 0.004247 | 0.00011185 | 0.0040735 | 3.5046e-06 | 1.9213e-05 | 7.7603e-07 | 6.6737e-07 | 7.9451e-07 | 7.9451e-07 | 7.9451e-07 | 0.0010373 | 5.5266e-05 | 0 | 0 | 0 | 0 | 0 | 0 | 0 | 0
T_reesei | 0 | 0 | 0 | 0 | 0 | 0 | 0 | 0 | 0 | 0 | 0 | 0 | 0 | 0 | 0 | 0 | 0 | 0 | 0 | 0 | 0 | 0 | 0 | 0 | 0 | 0 | 0 | 0 | 0 | 0 | 0 | 0 | 0 | 0 | 0 | 0 | 0 | 0 | 0 | 0 | 0 | 0 | 0 | 0 | 0 | 0 | 0 | 0 | 0 | 0 | 0 | 0 | 0 | 0 | 0 | 0 | 0 | 0 | 0 | 0 | 0 | 0 | 0 | 0 | 0 | 0 | 0 | 0 | 0 | 0 | 0 | 0 | 0 | 0 | 0 | 0 | 0 | 0 | 0 | 0 | 0 | 0 | 0 | 0 | 0 | 0 | 0 | 0 | 0 | 0 | 0 | 0 | 0 | 0 | 0 | 0 | 0 | 0 | 0 | 0 | 0 | 0 | 0 | 0 | 0 | 0 | 0 | 0 | 0 | 0 | 0 | 0 | 0 | 0 | 0 | 0
Biomass | 0 | 0 | 0 | 0 | 0 | 0 | 0 | 0 | 0 | 0 | 0 | 0 | 0 | 0 | 0 | 0 | 0 | 0 | 0 | 0 | 0 | 0 | 0 | 0 | 0 | 0 | 0 | 0 | 0 | 0 | 0 | 0 | 0 | 0 | 0 | 0 | 0 | 0 | 0 | 0 | 0 | 0 | 0 | 0 | 0 | 0 | 0 | 0 | 0 | 0 | 0 | 0 | 0 | 0 | 0 | 0 | 0 | 0 | 0 | 0 | 0 | 0 | 0 | 0 | 0 | 0 | 0 | 0 | 0 | 0 | 0 | 0 | 0 | 0 | 0 | 0 | 0 | 0 | 0 | 0 | 0 | 0 | 0 | 0 | 0 | 0 | 0 | 0 | 0 | 0 | 0 | 0 | 0 | 0 | 0 | 0 | 0 | 0 | 0 | 0 | 0 | 0 | 0 | 0 | 0 | 0 | 0 | 0 | 0 | 0 | 0 | 0 | 0 | 0 | 0 | 0
Cellulose | 0 | 0 | 0 | 0 | 0 | 0 | 0 | 0 | 0 | 0 | 0 | 0 | 0 | 0 | 0 | 0 | 0 | 0 | 0 | 0 | 0 | 0 | 0 | 0 | 0 | 0 | 0 | 0 | 0 | 0 | 0 | 0 | 0 | 0 | 0 | 0 | 0 | 0 | 0 | 0 | 0 | 0 | 0 | 0 | 0 | 0 | 0 | 0 | 0 | 0 | 0 | 0 | 0 | 0 | 0 | 0 | 0 | 0 | 0 | 0 | 0 | 0 | 0 | 0 | 0 | 0 | 0 | 0 | 0 | 0 | 0 | 0 | 0 | 0 | 0 | 0 | 0 | 0 | 0 | 0 | 0 | 0 | 0 | 0 | 0 | 0 | 0 | 0 | 0 | 0 | 0 | 0 | 0 | 0 | 0 | 0 | 0 | 0 | 0 | 0 | 0 | 0 | 0 | 0 | 0 | 0 | 0 | 0 | 0 | 0 | 0 | 0 | 0 | 0 | 0 | 0
Protein | 0 | 0 | 0 | 0 | 0 | 0 | 0 | 0 | 0 | 2.507 | 0 | 0 | 0 | 0 | 0 | 0.67012 | 0 | 0 | 0 | 8.6412e-05 | 0 | 0 | 0 | 0 | 0 | 0 | 0 | 0 | 0 | 0 | 0 | 0 | 0 | 0.69056 | 0 | 0 | 0 | 0 | 0.055071 | 0.60734 | 0.74268 | 0 | 0 | 6.7138 | 0 | 0 | 0 | 2.507 | 0 | 0 | 0 | 0.82743 | 0 | 0.86506 | 0.86506 | 0.86506 | 0 | 0.90768 | 0 | 0 | 0 | 0.69056 | 0.60734 | 0.60734 | 0 | 0 | 0.60734 | 0 | 0.63279 | 0.63279 | 0 | 0.7139 | 0.67012 | 0 | 0 | 0 | 0.67012 | 0.74268 | 0.74268 | 0.67012 | 0 | 0 | 0 | 0 | 0 | 0 | 0 | 0 | 0 | 0 | 0 | 0 | 0 | 7.948 | 0.016351 | 0.015173 | 0.015173 | 0.00040695 | 0.014461 | 1.3439e-05 | 7.0491e-05 | 2.8471e-06 | 2.4485e-06 | 2.915e-06 | 2.915e-06 | 2.915e-06 | 0.0036826 | 0.00021444 | 0 | 0 | 0 | 0 | 0 | 0 | 0 | 0
Enzyme | 0 | 0 | 0 | 0 | 0 | 0 | 0 | 0 | 0 | 0 | 0 | 0 | 0 | 0 | 0 | 0 | 0 | 0 | 0 | 0 | 0 | 0 | 0 | 0 | 0 | 0 | 0 | 0 | 0 | 0 | 0 | 0 | 0 | 0 | 0 | 0 | 0 | 0 | 0 | 0 | 0 | 0 | 0 | 0 | 0 | 0 | 0 | 0 | 0 | 0 | 0 | 0 | 0 | 0 | 0 | 0 | 0 | 0 | 0 | 0 | 0 | 0 | 0 | 0 | 0 | 0 | 0 | 0 | 0 | 0 | 0 | 0 | 0 | 0 | 0 | 0 | 0 | 0 | 0 | 0 | 0 | 0 | 0 | 0 | 0 | 0 | 0 | 0 | 0 | 0 | 0 | 0 | 0 | 0 | 0 | 0 | 0 | 0 | 0 | 0 | 0 | 0 | 0 | 0 | 0 | 0 | 0 | 0 | 0 | 0 | 0 | 0 | 0 | 0 | 0 | 0
Glucan | 0 | 0 | 0 | 0 | 0 | 0 | 0 | 0 | 0 | 28.3017 | 0 | 0 | 0 | 0 | 0 | 0.28951 | 0 | 0 | 0 | 0.063416 | 0 | 0 | 0 | 0 | 0 | 0 | 0 | 0 | 0 | 0 | 0 | 0 | 0 | 6.9773 | 0 | 0 | 0 | 0 | 0.28611 | 6.1365 | 0.32086 | 0 | 0 | 2.9419 | 0 | 0 | 0 | 28.3017 | 0 | 0 | 0 | 9.341 | 0 | 8.7404 | 8.7404 | 8.7404 | 0 | 9.171 | 0 | 0 | 0 | 6.9773 | 6.1365 | 6.1365 | 0 | 0 | 0.29455 | 0 | 0.30689 | 0.30689 | 0 | 0.30843 | 0.28951 | 0 | 0 | 0 | 0.28951 | 0.32086 | 0.32086 | 0.28951 | 0 | 0 | 0 | 0 | 0 | 0 | 0 | 0 | 0 | 0 | 0 | 0 | 0 | 3.4341 | 0.0070287 | 0.0065225 | 0.0065225 | 0.0019072 | 0.06953 | 0.0017628 | 0.0017838 | 0.0018012 | 0.0017969 | 0.001802 | 0.001802 | 0.001802 | 0.019039 | 0.0010144 | 0 | 0 | 0 | 0 | 0 | 0 | 0 | 0
Xylan | 0 | 0 | 0 | 0 | 0 | 0 | 0 | 0 | 0 | 15.7878 | 0 | 0 | 0 | 0 | 0 | 0.097744 | 0 | 0 | 0 | 0.019939 | 0 | 0 | 0 | 0 | 0 | 0 | 0 | 0 | 0 | 0 | 0 | 0 | 0 | 0.11307 | 0 | 0 | 0 | 0 | 0.092303 | 0.099445 | 0.10833 | 0 | 0 | 0.99355 | 0 | 0 | 0 | 15.7878 | 0 | 0 | 0 | 5.2108 | 0 | 0.14164 | 0.14164 | 0.14164 | 0 | 0.14862 | 0 | 0 | 0 | 0.11307 | 0.099445 | 0.099445 | 0 | 0 | 0.099445 | 0 | 0.10361 | 0.10361 | 0 | 0.10413 | 0.097744 | 0 | 0 | 0 | 0.097744 | 0.10833 | 0.10833 | 0.097744 | 0 | 0 | 0 | 0 | 0 | 0 | 0 | 0 | 0 | 0 | 0 | 0 | 0 | 1.1606 | 0.0022537 | 0.0020914 | 0.0020914 | 0.00059721 | 0.022474 | 0.00055466 | 0.00056086 | 0.00056633 | 0.00056495 | 0.00056657 | 0.00056657 | 0.00056657 | 0.0061421 | 0.00032724 | 0 | 0 | 0 | 0 | 0 | 0 | 0 | 0
Xylitol | 0 | 0 | 0 | 0 | 0 | 0 | 0 | 0 | 0 | 0 | 0 | 0 | 0 | 0 | 0 | 0.17617 | 0 | 0 | 0 | 0.0036054 | 0 | 0 | 0 | 0 | 0 | 0 | 0 | 0 | 0 | 0 | 0 | 0 | 0 | 0 | 0 | 0 | 0 | 0 | 0.0083295 | 0 | 0.19524 | 0 | 0 | 0.068107 | 0 | 0 | 0 | 0 | 0 | 0 | 0 | 0 | 0 | 0 | 0 | 0 | 0 | 0 | 0 | 0 | 0 | 0 | 0 | 0 | 0 | 0 | 0 | 0 | 0.19 | 0.19 | 0 | 0.18768 | 0.17617 | 0 | 0 | 0 | 0.17617 | 0.19524 | 0.19524 | 0.17617 | 0 | 0 | 0 | 0 | 0 | 0 | 0 | 0 | 0 | 0 | 0 | 0 | 0 | 0.079187 | 0.20694 | 0.19204 | 0.19204 | 0.018285 | 0.018268 | 0.00033934 | 0.0029412 | 0.00011879 | 0.00010216 | 0.00012162 | 0.00012162 | 0.00012162 | 0.0047399 | 0.0044977 | 0 | 0 | 0 | 0 | 0 | 0 | 0 | 0
Cellobiose | 0 | 0 | 0 | 0 | 0 | 0 | 0 | 0 | 0 | 0 | 0 | 0 | 0 | 0 | 0 | 0.0764 | 0 | 0 | 0 | 0.0015708 | 0 | 0 | 0 | 0 | 0 | 0 | 0 | 0 | 0 | 0 | 0 | 0 | 0 | 0 | 0 | 0 | 0 | 0 | 0.0021818 | 0 | 0.084671 | 0 | 0 | 0.028345 | 0 | 0 | 0 | 0 | 0 | 0 | 0 | 0 | 0 | 0 | 0 | 0 | 0 | 0 | 0 | 0 | 0 | 0 | 0 | 0 | 0 | 0 | 0.077729 | 0 | 0.080986 | 0.080986 | 0 | 0.08139 | 0.0764 | 0 | 0 | 0 | 0.0764 | 0.084671 | 0.084671 | 0.0764 | 0 | 0 | 0 | 0 | 0 | 0 | 0 | 0 | 0 | 0 | 0 | 0 | 0 | 0.033194 | 0.08986 | 0.083388 | 0.083388 | 0.0079795 | 0.0074357 | 0.00014563 | 0.0012814 | 5.1756e-05 | 4.4509e-05 | 5.2988e-05 | 5.2988e-05 | 5.2988e-05 | 0.0019319 | 0.001915 | 0 | 0 | 0 | 0 | 0 | 0 | 0 | 0
CSL | 0 | 100 | 100 | 100 | 0 | 0 | 0 | 0 | 0 | 0 | 0 | 0 | 0 | 0 | 0 | 0 | 0 | 0 | 0 | 0 | 0 | 0 | 0 | 0 | 0 | 0 | 0 | 0 | 0 | 0 | 0 | 0 | 0 | 0 | 0 | 0 | 0 | 0 | 0 | 0 | 0 | 0 | 0 | 0 | 0 | 0 | 0 | 0 | 0 | 0 | 0 | 0 | 0 | 0 | 0 | 0 | 0 | 0 | 0 | 0 | 0 | 0 | 0 | 0 | 0 | 100 | 0 | 0 | 0.51655 | 0.51655 | 0 | 0 | 0 | 0 | 0 | 0 | 0 | 0 | 0 | 0 | 0 | 0 | 0 | 0 | 0 | 0 | 0 | 0 | 0 | 0 | 0 | 0 | 0 | 0 | 0 | 0 | 0 | 0 | 0 | 0 | 0 | 0 | 0 | 0 | 0 | 0 | 0 | 0 | 0 | 0 | 0 | 0 | 0 | 0 | 0 | 0
DenaturedEnzyme | 0 | 0 | 0 | 0 | 0 | 0 | 0 | 0 | 0 | 0 | 0 | 0 | 0 | 0 | 0 | 0 | 0 | 0 | 0 | 0 | 0 | 0 | 0 | 0 | 0 | 0 | 0 | 0 | 0 | 0 | 0 | 0 | 0 | 0 | 0 | 0 | 0 | 0 | 0 | 0 | 0 | 0 | 0 | 0 | 0 | 0 | 0 | 0 | 0 | 0 | 0 | 0 | 0 | 0 | 0 | 0 | 0 | 0 | 0 | 0 | 0 | 0 | 0 | 0 | 0 | 0 | 0 | 0 | 0 | 0 | 0 | 0 | 0 | 0 | 0 | 0 | 0 | 0 | 0 | 0 | 0 | 0 | 0 | 0 | 0 | 0 | 0 | 0 | 0 | 0 | 0 | 0 | 0 | 0 | 0 | 0 | 0 | 0 | 0 | 0 | 0 | 0 | 0 | 0 | 0 | 0 | 0 | 0 | 0 | 0 | 0 | 0 | 0 | 0 | 0 | 0
Arabinan | 0 | 0 | 0 | 0 | 0 | 0 | 0 | 0 | 0 | 1.925 | 0 | 0 | 0 | 0 | 0 | 0.032545 | 0 | 0 | 0 | 0.0012686 | 0 | 0 | 0 | 0 | 0 | 0 | 0 | 0 | 0 | 0 | 0 | 0 | 0 | 0.037647 | 0 | 0 | 0 | 0 | 0.0424 | 0.033111 | 0.036068 | 0 | 0 | 0.332 | 0 | 0 | 0 | 1.925 | 0 | 0 | 0 | 0.63534 | 0 | 0.047161 | 0.047161 | 0.047161 | 0 | 0.049484 | 0 | 0 | 0 | 0.037647 | 0.033111 | 0.033111 | 0 | 0 | 0.033111 | 0 | 0.034498 | 0.034498 | 0 | 0.03467 | 0.032545 | 0 | 0 | 0 | 0.032545 | 0.036068 | 0.036068 | 0.032545 | 0 | 0 | 0 | 0 | 0 | 0 | 0 | 0 | 0 | 0 | 0 | 0 | 0 | 0.38568 | 0.00082584 | 0.00076635 | 0.00076635 | 0 | 0.01098 | 4.1734e-05 | 3.5686e-05 | 3.6034e-05 | 3.5946e-05 | 3.6049e-05 | 3.6049e-05 | 3.6049e-05 | 0.0028214 | 0.00015032 | 0 | 0 | 0 | 0 | 0 | 0 | 0 | 0
Mannan | 0 | 0 | 0 | 0 | 0 | 0 | 0 | 0 | 0 | 0.485 | 0 | 0 | 0 | 0 | 0 | 0.11479 | 0 | 0 | 0 | 0.0044748 | 0 | 0 | 0 | 0 | 0 | 0 | 0 | 0 | 0 | 0 | 0 | 0 | 0 | 0.13279 | 0 | 0 | 0 | 0 | 0.14955 | 0.11679 | 0.12722 | 0 | 0 | 1.1711 | 0 | 0 | 0 | 0.485 | 0 | 0 | 0 | 0.16007 | 0 | 0.16635 | 0.16635 | 0.16635 | 0 | 0.17454 | 0 | 0 | 0 | 0.13279 | 0.11679 | 0.11679 | 0 | 0 | 0.11679 | 0 | 0.12168 | 0.12168 | 0 | 0.12229 | 0.11479 | 0 | 0 | 0 | 0.11479 | 0.12722 | 0.12722 | 0.11479 | 0 | 0 | 0 | 0 | 0 | 0 | 0 | 0 | 0 | 0 | 0 | 0 | 0 | 1.3604 | 0.002913 | 0.0027031 | 0.0027031 | 0 | 0.038731 | 0.00014721 | 0.00012587 | 0.0001271 | 0.00012679 | 0.00012715 | 0.00012715 | 0.00012715 | 0.0099518 | 0.00053022 | 0 | 0 | 0 | 0 | 0 | 0 | 0 | 0
Galactan | 0 | 0 | 0 | 0 | 0 | 0 | 0 | 0 | 0 | 0.116 | 0 | 0 | 0 | 0 | 0 | 0.026876 | 0 | 0 | 0 | 0.0010477 | 0 | 0 | 0 | 0 | 0 | 0 | 0 | 0 | 0 | 0 | 0 | 0 | 0 | 0.03109 | 0 | 0 | 0 | 0 | 0.035014 | 0.027343 | 0.029785 | 0 | 0 | 0.27417 | 0 | 0 | 0 | 0.116 | 0 | 0 | 0 | 0.038286 | 0 | 0.038946 | 0.038946 | 0.038946 | 0 | 0.040865 | 0 | 0 | 0 | 0.03109 | 0.027343 | 0.027343 | 0 | 0 | 0.027343 | 0 | 0.028489 | 0.028489 | 0 | 0.028631 | 0.026876 | 0 | 0 | 0 | 0.026876 | 0.029785 | 0.029785 | 0.026876 | 0 | 0 | 0 | 0 | 0 | 0 | 0 | 0 | 0 | 0 | 0 | 0 | 0 | 0.3185 | 0.00068199 | 0.00063287 | 0.00063287 | 0 | 0.0090677 | 3.4465e-05 | 2.947e-05 | 2.9757e-05 | 2.9685e-05 | 2.977e-05 | 2.977e-05 | 2.977e-05 | 0.0023299 | 0.00012414 | 0 | 0 | 0 | 0 | 0 | 0 | 0 | 0
WWTsludge | 0 | 0 | 0 | 0 | 0 | 0 | 0 | 0 | 0 | 0 | 0 | 0 | 0 | 0 | 0 | 0 | 0 | 0 | 0 | 6.9188 | 0 | 0 | 0 | 0 | 0 | 0 | 0 | 0 | 0 | 0 | 0 | 0 | 0 | 0 | 0 | 0 | 0 | 0 | 15.1719 | 0 | 0 | 0 | 0 | 2.3723 | 0 | 0 | 0 | 0 | 0 | 0 | 0 | 0 | 0 | 0 | 0 | 0 | 0 | 0 | 0 | 0 | 0 | 0 | 0 | 0 | 0 | 0 | 0 | 0 | 0 | 0 | 0 | 0 | 0 | 0 | 0 | 0 | 0 | 0 | 0 | 0 | 0 | 0 | 0 | 0 | 0 | 0 | 0 | 0 | 0 | 0 | 0 | 0 | 0 | 0 | 0 | 0 | 0 | 0.090155 | 3.2832 | 0.22446 | 0.205 | 0.22796 | 0.19604 | 0.23339 | 0.23339 | 0.23339 | 1.0096 | 0.053789 | 0 | 0 | 0 | 0 | 0 | 0 | 0 | 0
Cellulase | 0 | 0 | 0 | 0 | 0 | 0 | 0 | 0 | 0 | 0 | 0 | 0 | 0 | 0 | 0 | 0.14476 | 0 | 0 | 0 | 0.0034459 | 0 | 5 | 0 | 0 | 0 | 0 | 0 | 0 | 0 | 0 | 0 | 0 | 0 | 0 | 0 | 0 | 0 | 0 | 0.0038462 | 0.14728 | 0.16043 | 0 | 0 | 0.055686 | 0 | 0 | 0 | 0 | 0 | 0 | 0 | 0 | 0 | 0 | 0 | 0 | 0 | 0 | 0 | 0 | 0 | 0 | 0.14728 | 0.14728 | 0 | 0 | 0.14728 | 0 | 0.15345 | 0.15345 | 0 | 0.15421 | 0.14476 | 0 | 0 | 0 | 0.14476 | 0.16043 | 0.16043 | 0.14476 | 0 | 0 | 0 | 0 | 0 | 0 | 0 | 0 | 0 | 0 | 0 | 0 | 0 | 0.065295 | 0.17002 | 0.15777 | 0.15777 | 0.01507 | 0.014413 | 0.00027882 | 0.0024233 | 9.7877e-05 | 9.7639e-05 | 9.7918e-05 | 9.7918e-05 | 9.7918e-05 | 0.003741 | 0.0037339 | 0 | 0 | 0 | 0 | 0 | 0 | 0 | 0
| cooling_tower_blowdown | cooling_tower_chemicals | cooling_tower_evaporation | cooling_tower_makeup_water | recirculated_chilled_water
Source | CT | - | CT | - | -
Sink | - | CT | - | CT | CWP
Phase | liquid | liquid | gas | liquid | liquid
T (K) | 324.817 | 305.372 | 324.817 | 305.372 | 300.15
flow (kg/hr) | 3686.7264 | 0.9302 | 36867.264 | 40553.9904 | 538442.4248
Composition [%]:
Water | 100 | 100 | 100 | 100 | 100

## Reactions
R602-Aerobic digestion | Stoichiometry (by mol) | Reactant | Conversion [%]
0 | Ethanol + 2.31 O2 -> 2.31 Water + 1.54 CO2 + 0.454 WWTsludge | Ethanol | 96
1 | AceticAcid + 1.54 O2 -> 1.54 Water + 1.54 CO2 + 0.592 WWTsludge | AceticAcid | 96
2 | Furfural + 3.85 O2 -> 1.54 Water + 3.85 CO2 + 0.948 WWTsludge | Furfural | 96
3 | Glycerol + 2.7 O2 -> 3.08 Water + 2.31 CO2 + 0.908 WWTsludge | Glycerol | 96
4 | LacticAcid + 2.31 O2 -> 2.31 Water + 2.31 CO2 + 0.888 WWTsludge | LacticAcid | 96
5 | SuccinicAcid + 2.7 O2 -> 2.31 Water + 3.08 CO2 + 1.16 WWTsludge | SuccinicAcid | 96
6 | Denaturant + 9.64 O2 -> 6.94 Water + 6.17 CO2 + 1.13 WWTsludge | Denaturant | 96
7 | AmmoniumAcetate + 2.12 O2 -> 2.7 Water + 0.385 N2 + 1.54 CO2 + 0.76 WWTsludge | AmmoniumAcetate | 96
8 | Oil + 19.7 O2 -> 13.1 Water + 13.9 CO2 + 2.79 WWTsludge | Oil | 96
9 | HMF + 4.62 O2 -> 2.31 Water + 4.62 CO2 + 1.24 WWTsludge | HMF | 96
10 | 4.62 O2 + Glucose -> 4.62 Water + 4.62 CO2 + 1.78 WWTsludge | Glucose | 96
11 | 3.85 O2 + Xylose -> 3.85 Water + 3.85 CO2 + 1.48 WWTsludge | Xylose | 96
12 | 9.25 O2 + Sucrose -> 8.48 Water + 9.25 CO2 + 3.38 WWTsludge | Sucrose | 96
13 | 4.62 O2 + Mannose -> 4.62 Water + 4.62 CO2 + 1.78 WWTsludge | Mannose | 96
14 | 4.62 O2 + Galactose -> 4.62 Water + 4.62 CO2 + 1.78 WWTsludge | Galactose | 96
15 | 3.85 O2 + Arabinose -> 3.85 Water + 3.85 CO2 + 1.48 WWTsludge | Arabinose | 96
16 | 4.62 O2 + Extract -> 4.62 Water + 4.62 CO2 + 1.78 WWTsludge | Extract | 96
17 | 6.55 O2 + SolubleLignin -> 3.08 Water + 6.17 CO2 + 1.5 WWTsludge | SolubleLignin | 96
18 | 4.62 O2 + GlucoseOligomer -> 3.85 Water + 4.62 CO2 + 1.6 WWTsludge | GlucoseOligomer | 96
19 | 4.62 O2 + GalactoseOligomer -> 3.85 Water + 4.62 CO2 + 1.6 WWTsludge | GalactoseOligomer | 96
20 | 4.62 O2 + MannoseOligomer -> 3.85 Water + 4.62 CO2 + 1.6 WWTsludge | MannoseOligomer | 96
21 | 3.85 O2 + XyloseOligomer -> 3.08 Water + 3.85 CO2 + 1.3 WWTsludge | XyloseOligomer | 96
22 | 3.85 O2 + ArabinoseOligomer -> 3.08 Water + 3.85 CO2 + 1.3 WWTsludge | ArabinoseOligomer | 96
23 | 0.925 O2 + Z_mobilis -> 0.694 Water + 0.0771 N2 + 0.771 CO2 + 0.243 WWTsludge | Z_mobilis | 96
24 | 0.92 O2 + T_reesei -> 0.634 Water + 0.079 N2 + 0.00385 SO2 + 0.771 CO2 + 0.235 WWTsludge | T_reesei | 96
25 | 0.959 O2 + Protein -> 0.605 Water + 0.112 N2 + 0.0054 SO2 + 0.771 CO2 + 0.225 WWTsludge | Protein | 96
26 | 0.923 O2 + Enzyme -> 0.613 Water + 0.0925 N2 + 0.00771 SO2 + 0.771 CO2 + 0.237 WWTsludge | Enzyme | 96
27 | 4.24 O2 + Xylitol -> 4.62 Water + 3.85 CO2 + 1.5 WWTsludge | Xylitol | 96
28 | 9.25 O2 + Cellobiose -> 8.48 Water + 9.25 CO2 + 3.38 WWTsludge | Cellobiose | 96
29 | 0.818 O2 + CSL -> 1.11 Water + 0.0279 N2 + 0.00135 SO2 + 0.771 CO2 + 0.367 WWTsludge | CSL | 96
30 | 0.923 O2 + DenaturedEnzyme -> 0.613 Water + 0.0925 N2 + 0.00771 SO2 + 0.771 CO2 + 0.237 WWTsludge | DenaturedEnzyme | 96
31 | 0.923 O2 + Cellulase -> 0.613 Water + 0.0925 N2 + 0.00771 SO2 + 0.771 CO2 + 0.237 WWTsludge | Cellulase | 96
R601-Anaerobic digestion | Stoichiometry (by mol) | Reactant | Conversion [%]
0 | Ethanol -> 0.746 CH4 + 0.717 CO2 + 0.109 WWTsludge | Ethanol | 91
1 | AceticAcid -> 0.973 CH4 + 0.935 CO2 + 0.142 WWTsludge | AceticAcid | 91
2 | Furfural -> 1.56 CH4 + 1.5 CO2 + 0.227 WWTsludge | Furfural | 91
3 | Glycerol -> 1.49 CH4 + 1.43 CO2 + 0.218 WWTsludge | Glycerol | 91
4 | LacticAcid -> 1.46 CH4 + 1.4 CO2 + 0.213 WWTsludge | LacticAcid | 91
5 | SuccinicAcid -> 1.91 CH4 + 1.84 CO2 + 0.279 WWTsludge | SuccinicAcid | 91
6 | Denaturant -> 1.85 CH4 + 1.78 CO2 + 0.27 WWTsludge | Denaturant | 91
7 | AmmoniumAcetate -> 1.25 CH4 + 1.2 CO2 + 0.182 WWTsludge | AmmoniumAcetate | 91
8 | Oil -> 4.58 CH4 + 4.4 CO2 + 0.668 WWTsludge | Oil | 91
9 | HMF -> 2.04 CH4 + 1.96 CO2 + 0.298 WWTsludge | HMF | 91
10 | Glucose -> 2.92 CH4 + 2.8 CO2 + 0.426 WWTsludge | Glucose | 91
11 | Xylose -> 2.43 CH4 + 2.34 CO2 + 0.355 WWTsludge | Xylose | 91
12 | Sucrose -> 5.55 CH4 + 5.33 CO2 + 0.809 WWTsludge | Sucrose | 91
13 | Mannose -> 2.92 CH4 + 2.8 CO2 + 0.426 WWTsludge | Mannose | 91
14 | Galactose -> 2.92 CH4 + 2.8 CO2 + 0.426 WWTsludge | Galactose | 91
15 | Arabinose -> 2.43 CH4 + 2.34 CO2 + 0.355 WWTsludge | Arabinose | 91
16 | Extract -> 2.92 CH4 + 2.8 CO2 + 0.426 WWTsludge | Extract | 91
17 | SolubleLignin -> 2.47 CH4 + 2.37 CO2 + 0.36 WWTsludge | SolubleLignin | 91
18 | GlucoseOligomer -> 2.63 CH4 + 2.52 CO2 + 0.383 WWTsludge | GlucoseOligomer | 91
19 | GalactoseOligomer -> 2.63 CH4 + 2.52 CO2 + 0.383 WWTsludge | GalactoseOligomer | 91
20 | MannoseOligomer -> 2.63 CH4 + 2.52 CO2 + 0.383 WWTsludge | MannoseOligomer | 91
21 | XyloseOligomer -> 2.14 CH4 + 2.06 CO2 + 0.312 WWTsludge | XyloseOligomer | 91
22 | ArabinoseOligomer -> 2.14 CH4 + 2.06 CO2 + 0.312 WWTsludge | ArabinoseOligomer | 91
23 | Z_mobilis -> 0.399 CH4 + 0.383 CO2 + 0.0582 WWTsludge | Z_mobilis | 91
24 | T_reesei -> 0.386 CH4 + 0.371 CO2 + 0.0563 WWTsludge | T_reesei | 91
25 | Protein -> 0.37 CH4 + 0.356 CO2 + 0.054 WWTsludge | Protein | 91
26 | Enzyme -> 0.389 CH4 + 0.374 CO2 + 0.0568 WWTsludge | Enzyme | 91
27 | Xylitol -> 2.47 CH4 + 2.37 CO2 + 0.36 WWTsludge | Xylitol | 91
28 | Cellobiose -> 5.55 CH4 + 5.33 CO2 + 0.809 WWTsludge | Cellobiose | 91
29 | CSL -> 0.603 CH4 + 0.58 CO2 + 0.088 WWTsludge | CSL | 91
30 | DenaturedEnzyme -> 0.389 CH4 + 0.374 CO2 + 0.0568 WWTsludge | DenaturedEnzyme | 91
31 | Cellulase -> 0.389 CH4 + 0.374 CO2 + 0.0568 WWTsludge | Cellulase | 91
BT-Boiler turbogenerator | Stoichiometry (by mol) | Reactant | Conversion [%]
0 | Ethanol + 3 O2 -> 3 Water + 2 CO2 | Ethanol | 100
1 | AceticAcid + 2 O2 -> 2 Water + 2 CO2 | AceticAcid | 100
2 | Furfural + 5 O2 -> 2 Water + 5 CO2 | Furfural | 100
3 | Glycerol + 3.5 O2 -> 4 Water + 3 CO2 | Glycerol | 100
4 | H2SO4 -> Water + 0.5 O2 + SO2 | H2SO4 | 100
5 | NH3 + 0.75 O2 -> 1.5 Water + 0.5 N2 | NH3 | 100
6 | LacticAcid + 3 O2 -> 3 Water + 3 CO2 | LacticAcid | 100
7 | SuccinicAcid + 3.5 O2 -> 3 Water + 4 CO2 | SuccinicAcid | 100
8 | Lime -> Water + 0.5 O2 + 40.1 Ash | Lime | 100
9 | HNO3 -> 0.5 Water + 0.5 N2 + 1.25 O2 | HNO3 | 100
10 | NH4OH + 0.75 O2 -> 2.5 Water + 0.5 N2 | NH4OH | 100
11 | Denaturant + 12.5 O2 -> 9 Water + 8 CO2 | Denaturant | 100
12 | DAP + 1.5 O2 -> 4.5 Water + 0.25 P4O10 + N2 | DAP | 100
13 | AmmoniumAcetate + 2.75 O2 -> 3.5 Water + 0.5 N2 + 2 CO2 | AmmoniumAcetate | 100
14 | AmmoniumSulfate + O2 -> 4 Water + N2 + SO2 | AmmoniumSulfate | 100
15 | NaNO3 -> 0.5 N2 + 1.5 O2 + 23 Ash | NaNO3 | 100
16 | Oil + 25.5 O2 -> 17 Water + 18 CO2 | Oil | 100
17 | HMF + 6 O2 -> 3 Water + 6 CO2 | HMF | 100
18 | 2 O2 + CH4 -> 2 Water + CO2 | CH4 | 100
19 | 1.5 O2 + H2S -> Water + SO2 | H2S | 100
20 | NO2 -> 0.5 N2 + O2 | NO2 | 100
21 | NO -> 0.5 N2 + 0.5 O2 | NO | 100
22 | 0.5 O2 + CO -> CO2 | CO | 100
23 | 6 O2 + Glucose -> 6 Water + 6 CO2 | Glucose | 100
24 | 5 O2 + Xylose -> 5 Water + 5 CO2 | Xylose | 100
25 | 12 O2 + Sucrose -> 11 Water + 12 CO2 | Sucrose | 100
26 | CaSO4 -> O2 + SO2 + 40.1 Ash | CaSO4 | 100
27 | 6 O2 + Mannose -> 6 Water + 6 CO2 | Mannose | 100
28 | 6 O2 + Galactose -> 6 Water + 6 CO2 | Galactose | 100
29 | 5 O2 + Arabinose -> 5 Water + 5 CO2 | Arabinose | 100
30 | 6 O2 + CellulaseNutrients -> 6 Water + 6 CO2 | CellulaseNutrients | 100
31 | 6 O2 + Extract -> 6 Water + 6 CO2 | Extract | 100
32 | 2 O2 + Acetate -> 2 Water + 2 CO2 | Acetate | 100
33 | 5 O2 + Tar -> 5 Water + 5 CO2 | Tar | 100
34 | NaOH -> 0.5 Water + 0.25 O2 + 23 Ash | NaOH | 100
35 | 8.5 O2 + Lignin -> 4 Water + 8 CO2 | Lignin | 100
36 | 8.5 O2 + SolubleLignin -> 4 Water + 8 CO2 | SolubleLignin | 100
37 | 6 O2 + GlucoseOligomer -> 5 Water + 6 CO2 | GlucoseOligomer | 100
38 | 6 O2 + GalactoseOligomer -> 5 Water + 6 CO2 | GalactoseOligomer | 100
39 | 6 O2 + MannoseOligomer -> 5 Water + 6 CO2 | MannoseOligomer | 100
40 | 5 O2 + XyloseOligomer -> 4 Water + 5 CO2 | XyloseOligomer | 100
41 | 5 O2 + ArabinoseOligomer -> 4 Water + 5 CO2 | ArabinoseOligomer | 100
42 | 1.2 O2 + Z_mobilis -> 0.9 Water + 0.1 N2 + CO2 | Z_mobilis | 100
43 | 1.19 O2 + T_reesei -> 0.823 Water + 0.102 N2 + 0.005 SO2 + CO2 | T_reesei | 100
44 | 1.22 O2 + Biomass -> 0.82 Water + 0.115 N2 + 0.0035 SO2 + CO2 | Biomass | 100
45 | 6 O2 + Cellulose -> 5 Water + 6 CO2 | Cellulose | 100
46 | 1.24 O2 + Protein -> 0.785 Water + 0.145 N2 + 0.007 SO2 + CO2 | Protein | 100
47 | 1.2 O2 + Enzyme -> 0.795 Water + 0.12 N2 + 0.01 SO2 + CO2 | Enzyme | 100
48 | 6 O2 + Glucan -> 5 Water + 6 CO2 | Glucan | 100
49 | 5 O2 + Xylan -> 4 Water + 5 CO2 | Xylan | 100
50 | 5.5 O2 + Xylitol -> 6 Water + 5 CO2 | Xylitol | 100
51 | 12 O2 + Cellobiose -> 11 Water + 12 CO2 | Cellobiose | 100
52 | 1.06 O2 + CSL -> 1.45 Water + 0.0362 N2 + 0.00175 SO2 + CO2 | CSL | 100
53 | 1.2 O2 + DenaturedEnzyme -> 0.795 Water + 0.12 N2 + 0.01 SO2 + CO2 | DenaturedEnzyme | 100
54 | 5 O2 + Arabinan -> 4 Water + 5 CO2 | Arabinan | 100
55 | 6 O2 + Mannan -> 5 Water + 6 CO2 | Mannan | 100
56 | 6 O2 + Galactan -> 5 Water + 6 CO2 | Galactan | 100
57 | 1.22 O2 + WWTsludge -> 0.82 Water + 0.115 N2 + 0.0035 SO2 + CO2 | WWTsludge | 100
58 | 1.2 O2 + Cellulase -> 0.795 Water + 0.12 N2 + 0.01 SO2 + CO2 | Cellulase | 100
BT-Boiler turbogenerator | Stoichiometry (by mol) | Reactant | Conversion [%]
0 | Lime + 0.5 O2 + SO2 -> Water + CaSO4 | SO2 | 92
R201-Pretreatment reactor system | Stoichiometry (by mol) | Reactant | Conversion [%]
0 | Water + Glucan -> Glucose | Glucan | 9.9
1 | Water + Glucan -> GlucoseOligomer | Glucan | 0.3
2 | Glucan -> 2 Water + HMF | Glucan | 0.3
3 | Water + Galactan -> GalactoseOligomer | Galactan | 2.4
4 | Galactan -> 2 Water + HMF | Galactan | 0.3
5 | Water + Mannan -> MannoseOligomer | Mannan | 0.3
6 | Mannan -> 2 Water + HMF | Mannan | 0.3
7 | Sucrose -> 2 Water + HMF + Glucose | Sucrose | 100
8 | Water + Xylan -> Xylose | Xylan | 90
9 | Water + Xylan -> XyloseOligomer | Xylan | 2.4
10 | Xylan -> 2 Water + Furfural | Xylan | 5
11 | Water + Arabinan -> Arabinose | Arabinan | 90
12 | Water + Arabinan -> ArabinoseOligomer | Arabinan | 2.4
13 | Arabinan -> 2 Water + Furfural | Arabinan | 0.5
14 | Acetate -> AceticAcid | Acetate | 100
15 | Lignin -> SolubleLignin | Lignin | 5
R303-Saccharification and co fermentation | Stoichiometry (by mol) | Reactant | Conversion [%]
0 | Glucan -> GlucoseOligomer | Glucan | 4
1 | 0.5 Water + Glucan -> 0.5 Cellobiose | Glucan | 1.2
2 | Water + Glucan -> Glucose | Glucan | 90
3 | Water + Cellobiose -> 2 Glucose | Cellobiose | 100
R303-Saccharification and co fermentation | Stoichiometry (by mol) | Reactant | Conversion [%]
0 | Glucose -> 2 Ethanol + 2 CO2 | Glucose | 95
1 | 0.018 DAP + Glucose + 0.047 CSL -> 2.4 Water + 6 Z_mobilis | Glucose | 2
2 | 2 Water + Glucose -> 2 Glycerol + O2 | Glucose | 0.4
3 | 2 CO2 + Glucose -> 2 SuccinicAcid + O2 | Glucose | 0.6
4 | Xylose -> 1.67 Ethanol + 1.67 CO2 | Xylose | 85
5 | 0.015 DAP + Xylose + 0.039 CSL -> 2 Water + 5 Z_mobilis | Xylose | 1.9
6 | 1.67 Water + Xylose -> 1.67 Glycerol + 0.833 O2 | Xylose | 0.3
7 | Water + Xylose -> 0.5 O2 + Xylitol | Xylose | 4.6
8 | 1.67 CO2 + Xylose -> 1.67 SuccinicAcid + 0.833 O2 | Xylose | 0.9
R303-Saccharification and co fermentation | Stoichiometry (by mol) | Reactant | Conversion [%]
0 | CSL -> 1.03 Water + 0.103 LacticAcid + 0.408 Protein | CSL | 100
R303-Saccharification and co fermentation | Stoichiometry (by mol) | Reactant | Conversion [%]
0 | Glucose -> 2 LacticAcid | Glucose | 3
1 | Xylose -> 1.67 LacticAcid | Xylose | 3
2 | Arabinose -> 1.67 LacticAcid | Arabinose | 3
3 | Galactose -> 2 LacticAcid | Galactose | 3
4 | Mannose -> 2 LacticAcid | Mannose | 3
R302-Seed train | Stoichiometry (by mol) | Reactant | Conversion [%]
0 | Glucose -> 2 Ethanol + 2 CO2 | Glucose | 90
1 | 0.018 DAP + Glucose + 0.047 CSL -> 2.4 Water + 6 Z_mobilis | Glucose | 4
2 | 2 Water + Glucose -> 2 Glycerol + O2 | Glucose | 0.4
3 | 2 CO2 + Glucose -> 2 SuccinicAcid + O2 | Glucose | 0.6
4 | Xylose -> 1.67 Ethanol + 1.67 CO2 | Xylose | 80
5 | 0.015 DAP + Xylose + 0.039 CSL -> 2 Water + 5 Z_mobilis | Xylose | 4
6 | 1.67 Water + Xylose -> 1.67 Glycerol + 0.833 O2 | Xylose | 0.3
7 | Water + Xylose -> 0.5 O2 + Xylitol | Xylose | 4.6
8 | 1.67 CO2 + Xylose -> 1.67 SuccinicAcid + 0.833 O2 | Xylose | 0.9

## Design requirements
Air distribution package |  | Units | ADP
Design | Flow rate | kg/hr | 83383.328
Purchase cost | Plant air compressor | USD | 28848.9242
| Instrument air dryer | USD | 16313.3798
| Plant air receiver | USD | 17400.9384
Ammonia addition tank |  | Units | T203
Design | Flow rate | kg/hr | 378390.4511
Purchase cost | Agitator | USD | 22862.4247
| Tank | USD | 484811.9287
Ammonia mixer |  | Units | M205
Design | Flow rate | kg/hr | 90513.5957
Purchase cost | Mixer | USD | 4121.0922
Ammonia storage tank |  | Units | Ammonia_storage
Design | Flow rate | kg/hr | 1300.7129
Purchase cost | Tank | USD | 229344.6559
Temperature
Pressure
Beer tank |  | Units | T302
Design | Flow rate | kg/hr | 437719.8129
Purchase cost | Agitator | USD | 75278.6056
| Pump | USD | 29782.3495
| Tank | USD | 704839.4081
Blowdown discharge pump |  | Units | P201
Design | Flow rate | kg/hr | 302059.7394
Purchase cost | Pump | USD | 26812.2461
Boiler turbogenerator |  | Units | BT
Design | Work | kW | 49101.8058
| Flow rate | kg/hr | 256306.0738
| Ash disposal | kg/hr | 5736.4247
Purchase cost | Baghouse bags | USD | 631286.9129
| Boiler | USD | 30688774.8181
| Deaerator | USD | 330247.7364
| Amine addition pkg | USD | 43311.1785
| Hot process water softener system | USD | 84456.7982
| Turbogenerator | USD | 10715412.1592
CIP Package |  | Units | CIP
Design | Flow rate | kg/hr | 126.1173
Purchase cost | CIP Package | USD | 694125.3314
CSLStorage tank |  | Units | CSL_storage
Design | Flow rate | kg/hr | 1290.7002
Purchase cost | Agitator | USD | 22185.4554
| Pump | USD | 3068.4285
| Tank | USD | 72144.8567
Chilled water package |  | Units | CWP
Design | Duty | kJ/hr | -44595915.0076
Purchase cost | Chilled water package | USD | 1170091.2252
Continuous presaccharification |  | Units | R301
Design | Tank volume | m3 | 1350.4169
| Flow rate | m3/hr | 81.025
Purchase cost | Tanks (x8) | USD | 5354882.8118
| Transfer pumps (x5) | USD | 51866.6387
Cooling tower |  | Units | CT
Design | Flow rate | kmol/hr | 204644.413
Purchase cost | Cooling tower | USD | 702454.8085
| Cooling water pump | USD | 122005.5187
DAPStorage tank |  | Units | DAP_storage
Design | Flow rate | kg/hr | 158.8652
Purchase cost | Bag unloader | USD | 32115.9932
| Agitator | USD | 10518.2153
| Pump | USD | 3195.1379
| Tank | USD | 108914.173
Distillation Column |  | Units | D402
Design | Theoretical feed stage |  | 2
| Theoretical stages |  | 23
| Minimum reflux | Ratio | 0.29205
| Reflux | Ratio | 0.40887
| Actual stages |  | 41
| Height | ft | 71.5604
| Diameter | ft | 9.7541
| Wall thickness | in | 0.4375
| Weight | lb | 44444.6914
Purchase cost | Trays | USD | 139541.1715
| Tower | USD | 273028.1146
| Platform and ladders | USD | 44305.4804
| Condenser - Floating head | USD | 42751.9832
| Reflux drum - Vertical pressure vessel | USD | 48765.6817
| Reflux drum - Platform and ladders | USD | 11039.135
| Pump - Pump | USD | 13194.6978
| Pump - Motor | USD | 1063.6305
| Reboiler - Floating head | USD | 100165.9599
Divided Distillation Column |  | Units | D403
Design | Theoretical feed stage |  | 10
| Theoretical stages |  | 17
| Minimum reflux | Ratio | 2.0352
| Reflux | Ratio | 2.8493
| Rectifier stages |  | 16
| Stripper stages |  | 13
| Rectifier height | ft | 36.1364
| Stripper height | ft | 31.7084
| Rectifier diameter | ft | 12.4375
| Stripper diameter | ft | 5.3067
| Rectifier wall thickness | in | 0.625
| Stripper wall thickness | in | 0.3125
| Rectifier weight | lb | 23468.007
| Stripper weight | lb | 7833.4437
Purchase cost | Rectifier trays | USD | 103816.9605
| Stripper trays | USD | 25544.1818
| Rectifier tower | USD | 179180.4332
| Stripper platform and ladders | USD | 29883.0161
| Stripper tower | USD | 90783.8553
| Rectifier platform and ladders | USD | 15692.8935
| Condenser - Floating head | USD | 107496.8848
| Reflux drum - Horizontal pressure vessel | USD | 13573.4861
| Reflux drum - Platform and ladders | USD | 3156.5537
| Pump - Pump | USD | 4430.1458
| Pump - Motor | USD | 429.8516
| Reboiler - Floating head | USD | 40951.5784
Enzyme hydrolysate mixer |  | Units | M301
Design | Flow rate | kg/hr | 430233.3855
Purchase cost | Mixer | USD | 126090.4273
Feed stock handling |  | Units | U101
Design | Flow rate | kg/hr | 104229.16
Purchase cost | System | USD | 0
Fire water tank |  | Units | FWT
Design | Flow rate | kg/hr | 8338.3328
Purchase cost | Pump | USD | 16300.1727
| Tank | USD | 872651.4104
Heat exchanger |  | Units | H401 | H402 | H403
Design | Area | ft^2 | 21977.8932 | 207.4626 | 2631.675
| Overall heat transfer coefficient | kW/m^2/K | 1.28 | 0.5 | 0.5
| Log-mean temperature difference | K | 13.1868 | 34.7592 | 47.545
| Fouling correction factor |  | 1 | 1 | 0.98242
| Operating pressure | psi | 88.2 | 50.0138 | 23.52
| Total tube length | ft | 20 | 20 | 20
Purchase cost | Floating head | USD | 224561.5367 | 20679.6348 | 46228.2378
Hydrolysate heat exchanger |  | Units | H301
Design | Duty | Gcal/hr | -16.1435
Purchase cost | Heat exchanger | USD | 151059.9871
Hydrolyzate pump |  | Units | P202
Design | Flow rate | kg/hr | 378390.4511
Purchase cost | Pump | USD | 23296.0101
Molecular sieve |  | Units | U401
Design | Flow rate | kg/hr | 21505.2527
Purchase cost | Column | USD | 2738920.3903
Oligomer conversion tank |  | Units | T202
Design | Flow rate | kg/hr | 302059.7394
Purchase cost | Agitator | USD | 104637.3996
| Pump | USD | 20044.4526
| Tank | USD | 242437.6654
Pressure filter |  | Units | S401
Design | Retentate flow rate | kg/hr | 36167.4602
Purchase cost | Dry air pressure filter (2) | USD | 475603.7198
| Pressing air pressure filter | USD | 88309.629
| Dry air compressor receiver tank | USD | 19153.2928
| Cloth wash pump | USD | 33270.6499
| Pressing air compressor receiver tank | USD | 9013.3142
| Pressure filter | USD | 3759923.5124
| Wet cake conveyor | USD | 91764.3389
| Wet cake screw | USD | 26218.3825
| Recycled water tank | USD | 1712.5297
| Mafifold flush pump | USD | 19465.5099
| Stillage tank 531 | USD | 196940.9163
| Feed pump | USD | 20739.0931
| Filtrate tank | USD | 116046.4209
| Discharge pump | USD | 14881.295
| Flitrate tank agitator | USD | 28551.6136
Pretreatment flash |  | Units | F201
Design | Flow rate | kg/hr | 302059.7394
| Vessel material |  | Carbon steel
Purchase cost | Agitator | USD | 106934.4419
| Pump | USD | 37596.221
| Tank | USD | 629111.8878
Pretreatment reactor system |  | Units | R201
Design | Residence time | hr | 0.166
| Reactor volume | m3 | 66.2323
| Vessel type |  | Horizontal
| Length |  | 22.8384
| Diameter |  | 11.4192
| Weight |  | 27751.68
| Wall thickness |  | 0.64187
| Dry flow rate | kg/hr | 84955.69
| Vessel material |  | Stainless steel 316
Purchase cost | Horizontal pressure vessel | USD | 119477.6449
| Platform and ladders | USD | 3732.5072
| Pretreatment reactor system | USD | 21637494.5681
Process water center |  | Units | PWC
Design | Process water flow rate | kg/hr | 372862.8624
| Makeup water flow rate | kg/hr | 73287.2572
Purchase cost | Tank | USD | 237696.2352
| Process water pump | USD | 12090.2381
| Makeup water pump | USD | 3871.5693
Pump |  | Units | P401 | P402 | P403 | P701 | P702
Design | Type |  | Centrifugal | Centrifugal | Centrifugal | Centrifugal | Centrifugal
| Ideal power | hp | 79.8554 | 58.0598 | 0.84622 | 1.0838 | 0.025557
| Flow rate | gpm | 1863.1165 | 1736.6679 | 98.7159 | 126.4287 | 2.9814
| Efficiency |  | 0.73777 | 0.72992 | 0.43482 | 0.46363 | 0.35198
| Power | hp | 108.2383 | 79.5425 | 1.9461 | 2.3376 | 0.07261
| Head | ft | 222.0073 | 180.8135 | 82.1991 | 97.5901 | 137.7915
| Motor size | hp | 125 | 100 | 2 | 3 | 0.25
Purchase cost | Pump | USD | 19585.8964 | 17643.0858 | 4305.4751 | 4386.1355 | 4322.5819
| Motor | USD | 5305.5765 | 3672.0382 | 410.4161 | 419.068 | 23.2351
Saccharification and co fermentation |  | Units | R303
Design | Flow rate | m3/hr | 33.0161
| Reactor volume | m3 | 4001.9475
| Batch time |  | 109.0909
| Loading time |  | 9.0909
| Batch duty | kJ/hr | -23361677.2023
| Reactor duty | kJ/hr | -19292845.6716
Purchase cost | Reactors (x12) | USD | 11321964.9792
| Agitators (x12) | USD | 704269.1486
| Fermentor batch cooler | USD | 102097.4012
| Heat exchangers (x12) | USD | 294617.6336
| Recirculation pumps (x12) | USD | 312036.444
Seed hold tank |  | Units | T301
Design | Flow rate | kg/hr | 41293.2339
Purchase cost | Agitator | USD | 34945.8825
| Tank | USD | 484510.0883
| Pump | USD | 8606.6817
Seed train |  | Units | R302
Design | Stage #1 reactor volume | m3 | 0.0047653
| Stage #2 reactor volume | m3 | 0.047653
| Stage #3 reactor volume | m3 | 0.47653
| Stage #4 reactor volume | m3 | 4.7653
| Stage #5 reactor volume | m3 | 47.6531
| Flow rate | kg/hr | 43270.6067
Purchase cost | Stage #5 agitators | USD | 11729.0142
| Stage #5 reactors | USD | 185128.8653
| Stage #4 agitators | USD | 7091.9621
| Stage #4 reactors | USD | 55224.8818
| Stage #3 reactors | USD | 24725.6857
| Stage #2 reactors | USD | 18293.2421
| Stage #1 reactors | USD | 11829.4207
| Pumps | USD | 54044.9151
Storage tank |  | Units | T701 | T702 | T703
Design | Residence time | hr | 12 | 168 | 156
| Total volume | m^3 | 344.5706 | 113.7579 | 4586.4095
Purchase cost | Tank | USD | 155372.1179 | 88584.0906
Sulfuric acid mixer |  | Units | M201
Design | Flow rate | kg/hr | 25376.9365
Purchase cost | Mixer | USD | 2815.0235
Sulfuric acid storage tank |  | Units | H2SO4_storage
Design | Flow rate | kg/hr | 1925.9728
Purchase cost | Pump | USD | 7964.5938
| Tank | USD | 102329.9031
Sulfuric acid tank |  | Units | T201
Design | Flow rate | kg/hr | 1925.9728
Purchase cost | Pump | USD | 5136.5452
| Tank | USD | 6271.0727
Vent scrubber |  | Units | D401
Design | Flow rate | kg/hr | 20841.053
Purchase cost | Vent scrubber | USD | 222601.6256
Waste vapor condenser |  | Units | H201
Design | Duty | Gcal/hr | -14.9585
Purchase cost | Heat Exchanger | USD | 151173.3683
Wastewater system cost |  | Units | WWTC
Design | Flow rate | kg/hr | 386640.6403
Purchase cost | Wastewater system | USD | 51273492.6283

## Sizing code
Pressure vessel Sizing |  |  |  | Storage tank sizing
Inputs | Units | Values |  | Inputs | Units | Values
Temperature | K | 321 |  | Volume | gal
Pressure | Pa | 202650 |  | Length | ft | 12
Volume | m3 | 300 |  | Diameter | ft | 15
Material |  | SS304 |  | Material |  | A283 C | https://www.inyoprocess.com/images/chem_appl/sulfuric%20acid%20properties.pdf
Configuration |  | Horizontal |  | Specific gravity |  | 1.83
Corrosion |  | N |  | Corrosive Material |  | Y
Welding efficiency |  | 0.85 |  | Joint efficiency |  | 0.85
Outputs | Units | Value | Ref | Outputs | Units | Value
Absolute P | psia | 29.4003 |  | Corrosion allowance | in | 0.125
Gauge P | psig | 14.7003 |  | Corrosion allowance | mm | 3.175
Design P | psig | 21.7919 | From [3] | Product Design Stress (Sd) | Mpa | 137
T | F | 118.13 |  | Hydrostatic Test Stress (St) | MPa | 154
Design T | F | 168.13 | From [3] | L/D |  | 0.8
Aspect ratio |  | 3 | From [1]: Procedure 2-16 | Volume | m3 | 0
Inside diameter | m | 4.9502 |  | Diameter | m | 4.572
Inside diameter | ft | 16.2407 |  | Length | m | 3.6576
Inside diameter | in | 194.8887 |  | Design shell thickness | mm | 4.1798
Tangent-to-tangent length | m | 14.8505 |  | Hydrostatic test shell thickness | mm | 0.48844
Length | ft | 48.7222 |  | Shell thickness | mm | 4.1798 | API 650 5.6.3 1-foot method
Length | in | 584.6661 |  | Shell thickness | mm | 5 | API 650 Minimum thickness 5.6.1.1
Maximum Allowable Stress | ksi | 20 |  | Shell thickness | mm | 5
Maximum Allowable Stress | psi | 20000 | From [2]. Table 14.2 | Shell thickness | m | 0.005
Thickness preliminary | in | 0.12501 | From [3] Eq. 16.6 | Surface area of shell | m2 | 85.3701 | Cylindrical shape
Minimum thickness |  | 0.5 | From [3] | Density of material | lb/in3 | 0.2833
Load/earthquake thickness |  | 0.021076 | From [3] Eq. 16.62 | Density of material | lb/ft3 | 489.5424
Thickness | in | 0.5 |  | Density of material | lb/m3 | 17288.0267
Corrosion allowance | mm | 3.175 |  | Shell weight | lb | 7379.4008
Corrosion allowance | in | 0.125 |  | Shell weight | kg | 3354.2731
Thickness | in | 0.625 |  | Roof thickness | mm | 5 | Assuming same as shell thickness
Vessel Thickness | in | 0.625 |  | Bottom thickness | mm | 5 | Assuming same as shell thickness
Material density | lb/in3 | 0.286 |  | Surface area of roof | m2 | 16.4173 | Cylindrical shape
Material density | lb/ft3 | 494.208 |  | Surface area of bottom | m2 | 16.4173 | Cylindrical shape
Weight | lb | 81309.8764 |  | Roof weight | lb | 1419.1155
Weight with allowance | lb | 86188.469 | From [1]: Procedure 2-18 | Bottom weight | lb | 1419.1155
Vessel Weight | kg | 39176.5768 |  | Roof weight | kg | 645.0525
|  |  |  | Bottom weight | kg | 645.0525
|  |  |  | Total weight | kg | 4644.3781

## Data
Table 1. Maximum Allowable Stresses [1] and densities [2]
Key | Material | Min tensile (ksi) | Min yield (ksi) | Density (lb/in3) | Max. temp (°F) | 100 | 300 | 500 | 700 | 900
CS | Carbon steel | 45 | 24 | 0.2833 | 900 | 12.9 | 12.9 | 12.9 | 11.5 | 5.9
A515 | Killed carbon steel | 60 | 32 | 0.2833 | 1000 | 17.1 | 17.1 | 17.1 | 14.3 | 5.9
A387 | Low-alloy steel 1¼ Cr, ½ Mo, Si | 60 | 30 | 0.2833 | 1200 | 17.1 | 16.6 | 16.6 | 16.6 | 13.6
SS410 | Stainless steel 13 Cr | 65 | 30 | 0.283 | 1200 | 18.6 | 17.8 | 17.2 | 16.2 | 12.3
SS304 | Stainless steel 18 Cr, 8 Ni | 75 | 30 | 0.286 | 1500 | 20 | 15 | 12.9 | 11.7 | 10.8
SS347 | Stainless steel 18 Cr, 10 Ni, Cb | 75 | 30 | 0.286 | 1500 | 20 | 17.1 | 15 | 13.8 | 13.4
SS321 | Stainless steel 18 Cr, 10 Ni, Ti | 75 | 30 | 0.286 | 1500 | 20 | 16.5 | 14.3 | 13 | 12.3
SS316 | Stainless steel 16 Cr, 12 Ni, 2 Mo | 75 | 30 | 0.286 | 1500 | 20 | 15.6 | 13.3 | 12.1 | 11.5
Material | Material2 | Sd (Mpa) | St (Mpa)
A283 C | A283 C | 137 | 154
A285 C | A285 C | 137 | 154
A131 A, B | A131 A, B | 157 | 171
A516M, 485 | A516M, 485 | 173 | 195
SS304 | SS304 | 155 | 186
SS304L | SS304L | 145 | 155
SS316 | SS316 | 155 | 186
SS316L | SS316L | 155 | 186

## PV Sizing
Table. Pretreatment Reactor (R201) |  |  | Table. Continuous presaccharification (R301) |  |  | Table. Saccharification and Co-Fermentation (R303) |  |  | Table. Seed train (R302)
Inputs | Units | Values | Inputs | Units | Values | Inputs | Units | Values | Inputs | Units | Values
Temperature | K | 431.15 | Temperature | K | 321.15 | Temperature | K | 321.15 | Temperature | K | 305.15
Pressure | Pa | 557288 | Pressure | Pa | 101325 | Pressure | Pa | 101325 | Pressure | Pa | 101325
Volume | m3 | 66.2323 | Volume | m3 | 1350.4169 | Volume | m3 | 4001.9475 | Volume | m3 | 52.9474
Material |  | SS316 | Material |  | SS304 | Material |  | SS304 | Material |  | SS304
Configuration |  | Horizontal | Configuration |  | Horizontal | Configuration |  | Horizontal | Configuration |  | Horizontal
Corrosion |  | Y | Corrosion |  | Y | Corrosion |  | Y | Corrosion |  | Y
Welding efficiency |  | 0.85 | Welding efficiency |  | 0.85 | Welding efficiency |  | 0.85 | Welding efficiency |  | 0.85
Outputs | Units | Value | Outputs | Units | Value | Outputs | Units | Value | Outputs | Units | Value
Absolute P | psia | 80.8509 | Absolute P | psia | 14.7001 | Absolute P | psia | 14.7001 | Absolute P | psia | 14.7001
Gauge P | psig | 66.1509 | Gauge P | psig | 0.00014319 | Gauge P | psig | 0.00014319 | Gauge P | psig | 0.00014319
Design P | psig | 87.9018 | Design P | psig | 5 | Design P | psig | 5 | Design P | psig | 5
T | F | 316.4 | T | F | 118.4 | T | F | 118.4 | T | F | 89.6
Design T | F | 366.4 | Design T | F | 168.4 | Design T | F | 168.4 | Design T | F | 139.6
Aspect ratio |  | 3 | Aspect ratio |  | 3 | Aspect ratio |  | 3 | Aspect ratio |  | 3
Inside diameter | m | 3.0069 | Inside diameter | m | 8.1325 | Inside diameter | m | 11.6391 | Inside diameter | m | 2.7928
Inside diameter | ft | 9.8653 | Inside diameter | ft | 26.6815 | Inside diameter | ft | 38.1861 | Inside diameter | ft | 9.1627
Inside diameter | in | 118.3831 | Inside diameter | in | 320.1776 | Inside diameter | in | 458.2328 | Inside diameter | in | 109.9525
Tangent-to-tangent length | m | 9.0208 | Tangent-to-tangent length | m | 24.3975 | Tangent-to-tangent length | m | 34.9173 | Tangent-to-tangent length | m | 8.3784
Length | ft | 29.5958 | Length | ft | 80.0444 | Length | ft | 114.5582 | Length | ft | 27.4881
Length | in | 355.1492 | Length | in | 960.5329 | Length | in | 1374.6984 | Length | in | 329.8576
Maximum Allowable Stress | ksi | 15.6 | Maximum Allowable Stress | ksi | 20 | Maximum Allowable Stress | ksi | 20 | Maximum Allowable Stress | ksi | 20
Maximum Allowable Stress | psi | 15600 | Maximum Allowable Stress | psi | 20000 | Maximum Allowable Stress | psi | 20000 | Maximum Allowable Stress | psi | 20000
Thickness preliminary | in | 0.39395 | Thickness preliminary | in | 0.047093 | Thickness preliminary | in | 0.067399 | Thickness preliminary | in | 0.016172
Minimum thickness |  | 0.39395 | Minimum thickness |  | 0.5 | Minimum thickness |  | 0.5 | Minimum thickness |  | 0.4375
Load/earthquake thickness |  | 0.01731 | Load/earthquake thickness |  | 0.03348 | Load/earthquake thickness |  | 0.047147 | Load/earthquake thickness |  | 0.012667
Thickness | in | 0.39395 | Thickness | in | 0.5 | Thickness | in | 0.5 | Thickness | in | 0.4375
Corrosion allowance | mm | 3.175 | Corrosion allowance | mm | 3.175 | Corrosion allowance | mm | 3.175 | Corrosion allowance | mm | 3.175
Corrosion allowance | in | 0.125 | Corrosion allowance | in | 0.125 | Corrosion allowance | in | 0.125 | Corrosion allowance | in | 0.125
Thickness | in | 0.51895 | Thickness | in | 0.625 | Thickness | in | 0.625 | Thickness | in | 0.5625
Vessel Thickness | in | 0.625 | Vessel Thickness | in | 0.625 | Vessel Thickness | in | 0.625 | Vessel Thickness | in | 0.625
Material density | lb/in3 | 0.286 | Material density | lb/in3 | 0.286 | Material density | lb/in3 | 0.286 | Material density | lb/in3 | 0.286
Material density | lb/ft3 | 494.208 | Material density | lb/ft3 | 494.208 | Material density | lb/ft3 | 494.208 | Material density | lb/ft3 | 494.208
Weight | lb | 30063.917 | Weight | lb | 219183.8065 | Weight | lb | 448687.322 | Weight | lb | 25944.8824
Weight with allowance | lb | 33070.3087 | Weight with allowance | lb | 230142.9968 | Weight with allowance | lb | 471121.6881 | Weight with allowance | lb | 28539.3706
Vessel Weight | kg | 15031.9585 | Vessel Weight | kg | 104610.4531 | Vessel Weight | kg | 214146.2218 | Vessel Weight | kg | 12972.4412
Table.Distillation Columnn (D402) |  |  | Table.Divided Distillation Columnn (D403) ¦ Rectifier |  |  | Table.Divided Distillation Columnn (D403) ¦ Stripper |  |  | Table. Pretreatment Flash (F201)
Inputs | Units | Values | Inputs | Units | Values | Inputs | Units | Values | Inputs | Units | Values
Temperature | K | 395.32 | Temperature | K | 386.85 | Temperature | K | 386.85 | Temperature | K | 403.15
Pressure | Pa | 212782 | Pressure | Pa | 162120 | Pressure | Pa | 162120 | Pressure | Pa | 269022
Material |  | SS316 | Material |  | SS316 | Material |  | SS316 | Material |  | SS316
Diameter | ft | 9.7541 | Diameter | ft | 12.4375 | Diameter | ft | 5.3067 | Diameter | ft | 48
Length | ft | 71.5604 | Length | ft | 36.1364 | Length | ft | 31.7084 | Length | ft | 23
Configuration |  | Vertical | Configuration |  | Vertical | Configuration |  | Vertical | Configuration |  | Horizontal
Corrosion |  | Y | Corrosion |  | Y | Corrosion |  | Y | Corrosion |  | Y
Welding efficiency |  | 0.85 | Welding efficiency |  | 0.85 | Welding efficiency |  | 0.85 | Welding efficiency |  | 0.85
Outputs | Units | Value | Outputs | Units | Value | Outputs | Units | Value | Outputs | Units | Value
Absolute P | psia | 30.8702 | Absolute P | psia | 23.5202 | Absolute P | psia | 23.5202 | Absolute P | psia | 39.0295
Gauge P | psig | 16.1702 | Gauge P | psig | 8.8202 | Gauge P | psig | 8.8202 | Gauge P | psig | 24.3295
Design P | psig | 23.8004 | Design P | psig | 5 | Design P | psig | 5 | Design P | psig | 34.7413
T | F | 251.906 | T | F | 236.66 | T | F | 236.66 | T | F | 266
Design T | F | 301.906 | Design T | F | 286.66 | Design T | F | 286.66 | Design T | F | 316
Inside diameter | ft | 9.7541 | Inside diameter | ft | 12.4375 | Inside diameter | ft | 5.3067 | Inside diameter | ft | 48
Inside diameter | in | 117.0498 | Inside diameter | in | 149.2504 | Inside diameter | in | 63.6801 | Inside diameter | in | 576
Inside diameter | m | 2.9731 | Inside diameter | m | 3.791 | Inside diameter | m | 1.6175 | Inside diameter | m | 14.6304
Tangent-to-tangent length | ft | 71.5604 | Tangent-to-tangent length | ft | 36.1364 | Tangent-to-tangent length | ft | 31.7084 | Tangent-to-tangent length | ft | 23
Tangent-to-tangent length | m | 21.8116 | Tangent-to-tangent length | m | 11.0144 | Tangent-to-tangent length | m | 9.6647 | Tangent-to-tangent length | m | 7.0104
Tangent-to-tangent length | in | 858.725 | Tangent-to-tangent length | in | 433.637 | Tangent-to-tangent length | in | 380.501 | Tangent-to-tangent length | in | 276
Maximum Allowable Stress | ksi | 15.6 | Maximum Allowable Stress | ksi | 20 | Maximum Allowable Stress | ksi | 20 | Maximum Allowable Stress | ksi | 15.6
Maximum Allowable Stress | psi | 15600 | Maximum Allowable Stress | psi | 20000 | Maximum Allowable Stress | psi | 20000 | Maximum Allowable Stress | psi | 15600
Thickness preliminary | in | 0.10516 | Thickness preliminary | in | 0.021952 | Thickness preliminary | in | 0.0093664 | Thickness preliminary | in | 0.75575
Minimum thickness |  | 0.4375 | Minimum thickness |  | 0.5 | Minimum thickness |  | 0.3125 | Minimum thickness |  | 0.75575
Load/earthquake thickness |  | 0.10251 | Load/earthquake thickness |  | 0.01553 | Load/earthquake thickness |  | 0.032078 | Load/earthquake thickness |  | 0.0019233
Thickness | in | 0.48875 | Thickness | in | 0.50777 | Thickness | in | 0.32854 | Thickness | in | 0.75575
Corrosion allowance | mm | 3.175 | Corrosion allowance | mm | 3.175 | Corrosion allowance | mm | 3.175 | Corrosion allowance | mm | 3.175
Corrosion allowance | in | 0.125 | Corrosion allowance | in | 0.125 | Corrosion allowance | in | 0.125 | Corrosion allowance | in | 0.125
Thickness | in | 0.61375 | Thickness | in | 0.63277 | Thickness | in | 0.45354 | Thickness | in | 0.88075
Vessel Thickness | in | 0.625 | Vessel Thickness | in | 0.75 | Vessel Thickness | in | 0.5 | Vessel Thickness | in | 1
Material density | lb/in3 | 0.286 | Material density | lb/in3 | 0.286 | Material density | lb/in3 | 0.286 | Material density | lb/in3 | 0.286
Material density | lb/ft3 | 494.208 | Material density | lb/ft3 | 494.208 | Material density | lb/ft3 | 494.208 | Material density | lb/ft3 | 494.208
Weight | lb | 62933.6023 | Weight | lb | 55901.5925 | Weight | lb | 12439.7466 | Weight | lb | 381980.626
Vessel weight | lb | 67968.2905 | Vessel weight | lb | 60373.7199 | Vessel weight | lb | 13683.7213 | Vessel weight | lb | 401079.6573
Vessel Weight | kg | 28606.1829 | Vessel Weight | kg | 25409.8148 | Vessel Weight | kg | 5654.4303 | Vessel Weight | kg | 173627.5573
Total | 1305979.7532 | lbs

## Storage Tanks sizing
Sulfuric acid Storage tank (H2S04_Storage) |  |  | Ammonia Storage tank (Ammonia_storage) ¦ Modelled as PV |  |  | CSL Storage tank (CSL_Storage)
Inputs | Units | Values | Inputs | Units | Values | Inputs | Units | Values
Volume | gal |  | Temperature | K | 298.15 | Volume | gal | 70000
Length | ft | 12 | Pressure | Pa | 1215900 | Length | ft
Diameter | ft | 15 | Volume | m3 | 105.9916 | Diameter | ft
Material |  | A283 C | Material |  | A515 | Material |  | A283 C
Specific gravity |  | 1.83 | Configuration |  | Vertical | Specific gravity |  | 1.25
Corrosive Material |  | Y | Corrosion |  | N | Corrosive Material |  | N
Joint efficiency |  | 0.85 | Welding efficiency |  | 0.85 | Joint efficiency |  | 0.85
Outputs | Units | Value | Outputs | Units | Value | Outputs | Units | Value
Corrosion allowance | in | 0.125 | Absolute P | psia | 176.4017 | Corrosion allowance | in | 0
Corrosion allowance | mm | 3.175 | Gauge P | psig | 161.7017 | Corrosion allowance | mm | 0
Product Design Stress (Sd) | Mpa | 137 | Design P | psig | 202.0236 | Product Design Stress (Sd) | Mpa | 137
Hydrostatic Test Stress (St) | MPa | 154 | T | F | 77 | Hydrostatic Test Stress (St) | MPa | 154
L/D |  | 0.8 | Design T | F | 127 | L/D |  | 1
Volume | m3 | 0 | Aspect ratio |  | 3 | Volume | m3 | 264.9789
Diameter | m | 4.572 | Inside diameter | m | 3.5116 | Diameter | m | 6.8278
Length | m | 3.6576 | Inside diameter | ft | 11.5211 | Length | m | 6.8278
Design shell thickness | mm | 4.1798 | Inside diameter | in | 138.2535 | Design shell thickness | mm | 1.9927
Hydrostatic test shell thickness | mm | 0.48844 | Tangent-to-tangent length | m | 10.5349 | Hydrostatic test shell thickness | mm | 1.4181
Shell thickness | mm | 4.1798 | Length | ft | 34.5634 | Shell thickness | mm | 1.9927
Shell thickness | mm | 5 | Length | in | 414.7605 | Shell thickness | mm | 5
Shell thickness | mm | 5 | Maximum Allowable Stress | ksi | 17.1 | Shell thickness | mm | 5
Shell thickness | m | 0.005 | Maximum Allowable Stress | psi | 17100 | Shell thickness | m | 0.005
Surface area of shell | m2 | 85.3701 | Thickness preliminary | in | 0.96888 | Surface area of shell | m2 | 219.6854
Density of material | lb/in3 | 0.2833 | Minimum thickness |  | 0.96888 | Density of material | lb/in3 | 0.2833
Density of material | lb/ft3 | 489.5424 | Load/earthquake thickness |  | 0.018093 | Density of material | lb/ft3 | 489.5424
Density of material | lb/m3 | 17288.0267 | Thickness | in | 0.97793 | Density of material | lb/m3 | 17288.0267
Shell weight | lb | 7379.4008 | Corrosion allowance | mm | 3.175 | Shell weight | lb | 18989.6372
Shell weight | kg | 3354.2731 | Corrosion allowance | in | 0.125 | Shell weight | kg | 8631.6533
Roof thickness | mm | 5 | Thickness | in | 1.1029 | Roof thickness | mm | 5
Bottom thickness | mm | 5 | Vessel Thickness | in | 1.125 | Bottom thickness | mm | 5
Surface area of roof | m2 | 16.4173 | Material density | lb/in3 | 0.2833 | Surface area of roof | m2 | 36.6142
Surface area of bottom | m2 | 16.4173 | Material density | lb/ft3 | 489.5424 | Surface area of bottom | m2 | 36.6142
Roof weight | lb | 1419.1155 | Weight | lb | 73316.9615 | Roof weight | lb | 3164.9395
Bottom weight | lb | 1419.1155 | Weight with allowance | lb | 79182.3184 | Bottom weight | lb | 3164.9395
Roof weight | kg | 645.0525 | Vessel Weight | kg | 35991.9629 | Roof weight | kg | 1438.6089
Bottom weight | kg | 645.0525 | Total weight | lbs | 79182.3184 | Bottom weight | kg | 1438.6089
Total weight | kg | 4644.3781 |  |  |  | Total weight | kg | 11508.871
Total weight | lbs | 10217.6318 |  |  |  | Total weight | lbs | 25319.5163
DAP Storage tank (DAP_Storage) |  |  | Seed hold tank (T301) |  |  | Beer tank( T301)
Inputs | Units | Values | Inputs | Units | Values | Inputs | Units | Values
Volume | gal | 12800 | Volume | gal | 300000 | Volume | gal | 500000
Length | ft |  | Length | ft |  | Length | ft
Diameter | ft |  | Diameter | ft |  | Diameter | ft
Material |  | SS304 | Material |  | SS316 | Material |  | SS316
Specific gravity |  | 1.84 | Specific gravity |  | 1 | Specific gravity |  | 1
Corrosive Material |  | N | Corrosive Material |  | N | Corrosive Material |  | N
Joint efficiency |  | 0.85 | Joint efficiency |  | 0.85 | Joint efficiency |  | 0.85
Outputs | Units | Value | Outputs | Units | Value | Outputs | Units | Value
Corrosion allowance | in | 0 | Corrosion allowance | in | 0 | Corrosion allowance | in | 0
Corrosion allowance | mm | 0 | Corrosion allowance | mm | 0 | Corrosion allowance | mm | 0
Product Design Stress (Sd) | Mpa | 75 | Product Design Stress (Sd) | Mpa | 75 | Product Design Stress (Sd) | Mpa | 75
Hydrostatic Test Stress (St) | MPa | 30 | Hydrostatic Test Stress (St) | MPa | 30 | Hydrostatic Test Stress (St) | MPa | 30
L/D |  | 1 | L/D |  | 1 | L/D |  | 1
Volume | m3 | 48.4533 | Volume | m3 | 1135.6238 | Volume | m3 | 1892.7063
Diameter | m | 3.8974 | Diameter | m | 11.0369 | Diameter | m | 13.0634
Length | m | 3.8974 | Length | m | 11.0369 | Length | m | 13.0634
Design shell thickness | mm | 1.6855 | Design shell thickness | mm | 7.7422 | Design shell thickness | mm | 10.8933
Hydrostatic test shell thickness | mm | 2.29 | Hydrostatic test shell thickness | mm | 19.3554 | Hydrostatic test shell thickness | mm | 27.2333
Shell thickness | mm | 2.29 | Shell thickness | mm | 19.3554 | Shell thickness | mm | 27.2333
Shell thickness | mm | 5 | Shell thickness | mm | 5 | Shell thickness | mm | 5
Shell thickness | mm | 5 | Shell thickness | mm | 19.3554 | Shell thickness | mm | 27.2333
Shell thickness | m | 0.005 | Shell thickness | m | 0.019355 | Shell thickness | m | 0.027233
Surface area of shell | m2 | 71.5806 | Surface area of shell | m2 | 574.0326 | Surface area of shell | m2 | 804.1864
Density of material | lb/in3 | 0.2833 | Density of material | lb/in3 | 0.2833 | Density of material | lb/in3 | 0.2833
Density of material | lb/ft3 | 489.5424 | Density of material | lb/ft3 | 489.5424 | Density of material | lb/ft3 | 489.5424
Density of material | lb/m3 | 17288.0267 | Density of material | lb/m3 | 17288.0267 | Density of material | lb/m3 | 17288.0267
Shell weight | lb | 6187.4335 | Shell weight | lb | 192080.8447 | Shell weight | lb | 378619.3285
Shell weight | kg | 2812.4698 | Shell weight | kg | 87309.4749 | Shell weight | kg | 172099.6948
Roof thickness | mm | 5 | Roof thickness | mm | 5 | Roof thickness | mm | 5
Bottom thickness | mm | 5 | Bottom thickness | mm | 5 | Bottom thickness | mm | 5
Surface area of roof | m2 | 11.9301 | Surface area of roof | m2 | 95.6721 | Surface area of roof | m2 | 134.0311
Surface area of bottom | m2 | 11.9301 | Surface area of bottom | m2 | 95.6721 | Surface area of bottom | m2 | 134.0311
Roof weight | lb | 1031.2389 | Roof weight | lb | 8269.9092 | Roof weight | lb | 11585.6636
Bottom weight | lb | 1031.2389 | Bottom weight | lb | 8269.9092 | Bottom weight | lb | 11585.6636
Roof weight | kg | 468.745 | Roof weight | kg | 3759.0496 | Roof weight | kg | 5266.2107
Bottom weight | kg | 468.745 | Bottom weight | kg | 3759.0496 | Bottom weight | kg | 5266.2107
Total weight | kg | 3749.9597 | Total weight | kg | 94827.5741 | Total weight | kg | 182632.1162
Total weight | lbs | 8249.9113 | Total weight | lbs | 208620.6631 | Total weight | lbs | 401790.6557
Ethanol storage tank (T703) |  |  | Denaturant (gasoline) storage tank ( T702) |  |  | Fire water tank (FWT)
Inputs | Units | Values | Inputs | Units | Values | Inputs | Units | Values
Volume | gal | 750000 | Volume | gal | 65000 | Volume | gal | 600000
Length | ft |  | Length | ft |  | Length | ft
Diameter | ft |  | Diameter | ft |  | Diameter | ft
Material |  | A285 C | Material |  | A285 C | Material |  | A285 C
Specific gravity |  | 0.8 | Specific gravity |  | 1 | Specific gravity |  | 1
Corrosive Material |  | N | Corrosive Material |  | N | Corrosive Material |  | N
Joint efficiency |  | 0.85 | Joint efficiency |  | 0.85 | Joint efficiency |  | 0.85
Outputs | Units | Value | Outputs | Units | Value | Outputs | Units | Value
Corrosion allowance | in | 0 | Corrosion allowance | in | 0 | Corrosion allowance | in | 0
Corrosion allowance | mm | 0 | Corrosion allowance | mm | 0 | Corrosion allowance | mm | 0
Product Design Stress (Sd) | Mpa | 137 | Product Design Stress (Sd) | Mpa | 137 | Product Design Stress (Sd) | Mpa | 137
Hydrostatic Test Stress (St) | MPa | 154 | Hydrostatic Test Stress (St) | MPa | 154 | Hydrostatic Test Stress (St) | MPa | 154
L/D |  | 1 | L/D |  | 1 | L/D |  | 1
Volume | m3 | 2839.0594 | Volume | m3 | 246.0518 | Volume | m3 | 2271.2475
Diameter | m | 14.9337 | Diameter | m | 6.6628 | Diameter | m | 13.8736
Length | m | 14.9337 | Length | m | 6.6628 | Length | m | 13.8736
Design shell thickness | mm | 6.253 | Design shell thickness | mm | 1.5163 | Design shell thickness | mm | 6.7353
Hydrostatic test shell thickness | mm | 6.9534 | Hydrostatic test shell thickness | mm | 1.3489 | Hydrostatic test shell thickness | mm | 5.9918
Shell thickness | mm | 6.9534 | Shell thickness | mm | 1.5163 | Shell thickness | mm | 6.7353
Shell thickness | mm | 5 | Shell thickness | mm | 5 | Shell thickness | mm | 5
Shell thickness | mm | 6.9534 | Shell thickness | mm | 5 | Shell thickness | mm | 6.7353
Shell thickness | m | 0.0069534 | Shell thickness | m | 0.005 | Shell thickness | m | 0.0067353
Surface area of shell | m2 | 1050.9377 | Surface area of shell | m2 | 209.1989 | Surface area of shell | m2 | 907.0189
Density of material | lb/in3 | 0.2833 | Density of material | lb/in3 | 0.2833 | Density of material | lb/in3 | 0.2833
Density of material | lb/ft3 | 489.5424 | Density of material | lb/ft3 | 489.5424 | Density of material | lb/ft3 | 489.5424
Density of material | lb/m3 | 17288.0267 | Density of material | lb/m3 | 17288.0267 | Density of material | lb/m3 | 17288.0267
Shell weight | lb | 126334.0212 | Shell weight | lb | 18083.1788 | Shell weight | lb | 105613.2397
Shell weight | kg | 57424.5551 | Shell weight | kg | 8219.6267 | Shell weight | kg | 48006.018
Roof thickness | mm | 5 | Roof thickness | mm | 5 | Roof thickness | mm | 5
Bottom thickness | mm | 5 | Bottom thickness | mm | 5 | Bottom thickness | mm | 5
Surface area of roof | m2 | 175.1563 | Surface area of roof | m2 | 34.8665 | Surface area of roof | m2 | 151.1698
Surface area of bottom | m2 | 175.1563 | Surface area of bottom | m2 | 34.8665 | Surface area of bottom | m2 | 151.1698
Roof weight | lb | 15140.5323 | Roof weight | lb | 3013.8631 | Roof weight | lb | 13067.1398
Bottom weight | lb | 15140.5323 | Bottom weight | lb | 3013.8631 | Bottom weight | lb | 13067.1398
Roof weight | kg | 6882.0602 | Roof weight | kg | 1369.9378 | Roof weight | kg | 5939.609
Bottom weight | kg | 6882.0602 | Bottom weight | kg | 1369.9378 | Bottom weight | kg | 5939.609
Total weight | kg | 71188.6754 | Total weight | kg | 10959.5023 | Total weight | kg | 59885.236
Total weight | lbs | 156615.0858 | Total weight | lbs | 24110.9051 | Total weight | lbs | 131747.5192
Total | 618744.0348 | lbs

## Emmision factors
Material emission factor (g CO2 eq/lb) |  | SS | Norgate et al. | 3083.9002
|  |  | Ecoinvent | 2301.2955
|  |  | Jing et al. | 798.1859
|  |  | GREET | 392.1458
|  | CS | Norgate et al. | 1043.0839
|  |  | Burchart-Korol | 1115.1927
|  |  | Ecoinvent | 769.5377 | Average | 962.5459
|  |  | Renzulli et al. | 721.0884
|  |  | GREET | 970.8183
| Total lbs | 1924723.788 | lb
| Emissions | 1852634907.6851 | g CO2
| Lifetime | 30 | yrs
| Annual emissions | 61754496.9228 | g CO2/yr