## Sheet1
VERSION 1
| Unit | Heat Utilities | Power utilities | Purchase Cost
0 | FLASH107 | [<cooling_water: -3.23e+08 kJ/hr, 2.21e+05 kmol/hr, 108 USD/hr>] | 0 | 589762.6981
1 | PUMP112 | [<high_pressure_steam: 5.98e+03 kJ/hr, 0.186 kmol/hr, 0.0589 USD/hr>] | 0 | 2703239.51
2 | DIST113 | [<cooling_water: -1.57e+07 kJ/hr, 1.07e+04 kmol/hr, 5.23 USD/hr>, <low_pressure_steam: 8.45e+08 kJ/hr, 2.18e+04 kmol/hr, 5.19e+03 USD/hr>] | 24.3003 | 2417586.095
3 | DIST114 | [<cooling_water: -4.83e+08 kJ/hr, 3.3e+05 kmol/hr, 161 USD/hr>, <low_pressure_steam: 4.65e+08 kJ/hr, 1.2e+04 kmol/hr, 2.86e+03 USD/hr>] | 10.3232 | 6870158.851
4 | HX110 | [<low_pressure_steam: 2.32e+06 kJ/hr, 60.1 kmol/hr, 14.3 USD/hr>] | 0 | 5037.3585
5 | HX105 | [<cooling_water: -2.02e+06 kJ/hr, 1.38e+03 kmol/hr, 0.673 USD/hr>] | 0 | 5179.0749
6 | RCF106-H | [<high_pressure_steam: 1.95e+07 kJ/hr, 607 kmol/hr, 192 USD/hr>] | 0 | 5209901.62
7 | RCF103-S | [] | 36.8461 | 62994120.32
8 | PUMP108 | [] | -9.2393e-13 | 0
9 | HX115 | [<cooling_water: -6.62e+08 kJ/hr, 4.52e+05 kmol/hr, 221 USD/hr>] | 0 | 2281132.994
10 | HX117 | [<chilled_water: -5.33e+07 kJ/hr, 3.54e+04 kmol/hr, 267 USD/hr>] | 0 | 139575.2336
11 | FLASH118 | [<low_pressure_steam: 1.03e+07 kJ/hr, 266 kmol/hr, 63.4 USD/hr>] | 0 | 44110.6883
12 | HX102 | [<high_pressure_steam: 4.44e+08 kJ/hr, 1.38e+04 kmol/hr, 4.38e+03 USD/hr>] | 0 | 176108.2773
13 | PSA111 | [] | 779.8093 | 1231512.909
14 | PUMP101 | [] | 1558.1745 | 746973.6712
15 | FLASH109 | [<propane: -9.6e+06 kJ/hr, 522 kmol/hr, 126 USD/hr>] | 0 | 49943.5912
85464342.8922
Code
Utility drivers with costs > 1000 USD/hr
VERSION 2 (Heat integrated system)
| Unit | Heat Utilities | Power utilities
0 | HX115 | [<cooling_water: -6.62e+08 kJ/hr, 4.52e+05 kmol/hr, 221 USD/hr>] | 0
1 | HX102 | [<high_pressure_steam: 4.44e+08 kJ/hr, 1.38e+04 kmol/hr, 4.38e+03 USD/hr>] | 0
2 | HX117 | [<chilled_water: -5.33e+07 kJ/hr, 3.54e+04 kmol/hr, 267 USD/hr>] | 0
3 | FLASH107 | [<cooling_water: -3.23e+08 kJ/hr, 2.21e+05 kmol/hr, 108 USD/hr>] | 0
4 | HX110 | [<low_pressure_steam: 2.32e+06 kJ/hr, 60.1 kmol/hr, 14.3 USD/hr>] | 0
5 | PSA111 | [] | 779.8093
6 | DIST114 | [<cooling_water: -4.83e+08 kJ/hr, 3.3e+05 kmol/hr, 161 USD/hr>, <low_pressure_steam: 4.65e+08 kJ/hr, 1.2e+04 kmol/hr, 2.86e+03 USD/hr>] | 10.3232
7 | PUMP108 | [] | -9.2393e-13
8 | HXN | [<low_pressure_steam: -5.51e+07 kJ/hr, -1.42e+03 kmol/hr, -339 USD/hr>, <high_pressure_steam: -3.55e+08 kJ/hr, -1.1e+04 kmol/hr, -3.5e+03 USD/hr>, <cooling_water: 3.54e+08 kJ/hr, -2.42e+05 kmol/hr, -118 USD/hr>, <chilled_water: -2.51e-06 kJ/hr, 1.88e-09 kmol/hr, 1.26e-11 USD/hr>, <propane: 0 kJ/hr, 0 kmol/hr, 0 USD/hr>] | 0
9 | PUMP112 | [<high_pressure_steam: 5.98e+03 kJ/hr, 0.186 kmol/hr, 0.0589 USD/hr>] | 0
10 | FLASH109 | [<propane: -9.6e+06 kJ/hr, 522 kmol/hr, 126 USD/hr>] | 0
11 | RCF103-S | [] | 36.8462
12 | DIST113 | [<cooling_water: -1.57e+07 kJ/hr, 1.07e+04 kmol/hr, 5.23 USD/hr>, <low_pressure_steam: 8.45e+08 kJ/hr, 2.18e+04 kmol/hr, 5.19e+03 USD/hr>] | 24.3003
13 | RCF106-H | [<high_pressure_steam: 1.95e+07 kJ/hr, 607 kmol/hr, 192 USD/hr>] | 0
14 | HX105 | [<cooling_water: -2.02e+06 kJ/hr, 1.38e+03 kmol/hr, 0.673 USD/hr>] | 0
15 | PUMP101 | [] | 1558.1746
16 | FLASH118 | [<low_pressure_steam: 1.03e+07 kJ/hr, 266 kmol/hr, 63.4 USD/hr>] | 0
At first glance, it seems strange that the utility costs are still the same with heat integration, but there is one utility here (HXN) that really offsets the heat exchanging (costs are negative)
| Unit | Heat Utilities | Power utilities
0 | HX110 | [<low_pressure_steam: 2.28e+06 kJ/hr, 59 kmol/hr, 14 USD/hr>] | 0
1 | RCF103-S | [] | 28.1619
2 | PSA111 | [] | 718.2227
3 | FLASH109 | [<propane: -9.3e+06 kJ/hr, 506 kmol/hr, 123 USD/hr>] | 0
4 | DIST113 | [<cooling_water: -1.21e+07 kJ/hr, 8.26e+03 kmol/hr, 4.03 USD/hr>, <low_pressure_steam: 6.49e+08 kJ/hr, 1.68e+04 kmol/hr, 3.99e+03 USD/hr>] | 19.2254
5 | RCF106-H | [<high_pressure_steam: 2.3e+07 kJ/hr, 715 kmol/hr, 227 USD/hr>, <high_pressure_steam: 2.3e+07 kJ/hr, 715 kmol/hr, 227 USD/hr>, <high_pressure_steam: 2.3e+07 kJ/hr, 715 kmol/hr, 227 USD/hr>, <high_pressure_steam: 2.3e+07 kJ/hr, 715 kmol/hr, 227 USD/hr>, <high_pressure_steam: 2.3e+07 kJ/hr, 715 kmol/hr, 227 USD/hr>, <high_pressure_steam: 2.3e+07 kJ/hr, 715 kmol/hr, 227 USD/hr>, <high_pressure_steam: 2.3e+07 kJ/hr, 715 kmol/hr, 227 USD/hr>, <high_pressure_steam: 2.3e+07 kJ/hr, 715 kmol/hr, 227 USD/hr>] | 0
6 | HX105 | [<cooling_water: -2.02e+06 kJ/hr, 1.38e+03 kmol/hr, 0.673 USD/hr>] | 0
7 | DIST114 | [<cooling_water: -4.11e+08 kJ/hr, 2.81e+05 kmol/hr, 137 USD/hr>, <low_pressure_steam: 3.84e+08 kJ/hr, 9.91e+03 kmol/hr, 2.36e+03 USD/hr>] | 8.9482
8 | HX102 | [<high_pressure_steam: 3.21e+08 kJ/hr, 9.98e+03 kmol/hr, 3.16e+03 USD/hr>] | 0
9 | PUMP108 | [] | 1.3859e-11
10 | FLASH107 | [<cooling_water: -2.48e+08 kJ/hr, 1.69e+05 kmol/hr, 82.7 USD/hr>] | 0
11 | FLASH118 | [<low_pressure_steam: 9.35e+06 kJ/hr, 242 kmol/hr, 57.5 USD/hr>] | 0
12 | HX117 | [<chilled_water: -5.13e+08 kJ/hr, 3.4e+05 kmol/hr, 2.57e+03 USD/hr>] | 0
13 | PUMP112 | [<high_pressure_steam: 5.98e+03 kJ/hr, 0.186 kmol/hr, 0.0589 USD/hr>] | 0
14 | PUMP101 | [] | 1202.7182
Note on C21: [Threaded comment] Your version of Excel allows you to read this threaded comment; however, any edits to it will get removed if the file is opened in a newer version of Excel. Learn more: https://go.microsoft.com/fwlink/?linkid=870924 Comment: While this could be perfectly fine, I want to check to see if I can try reducing these utility requirements

## Sheet2
VERSION 1
Variable OPEX | MM USD/yr | 286.261
MSP | USD/gal | 1.85
VERSION 2
Variable OPEX | MM USD/yr | 266.577
MSP | USD/gal | 1.75