## Overview
Biorefinery Construction Emissions Calculator LCA model
Author | Hafi Wadgama, Huy Nguyen
Organization | Penn State University
Email | mmw6427@psu.edu / hafiqadir99@gmail.com
Date | 2025-10-28
Model description | This is a Life Cycle Assessmen t (LCA)tool designed to calculate the life cycle emissions from material construction, in the context of biorefineries.
Intended audience | Anyone conducting LCA for biorefineries can benefit from this template to quickly analyze the impacts of construction on the overall GHG emissions from a biorefinery
How to use it
Disclaimer | The author takes no responsibility for bugs, or issues associated with the template. The information contained is intended for information purposes only, and is not intended for sale or commercial use. The authors do not guarantee the accuracy, completeness or reliability of the data. Removal of the desclaimer shall not affect the enforceability of this terms. By using or sharing this file, the user agrees to this terms. However, the user is encouraged to email the author with regards to any issues.

## PV
Selection Guide | Information
Provide a reference name for equipment

## Sizing code (2)
Pressure vessel emissions calculator
User Guidance
This tool can be used for multiple equipments by copying the entire column for one of the existing vessels to the right of the table. All results will be automatically calculated be calculated for this new scenario
Selection Guide | Units | Values
Provide a reference name for the equipment | Units | A-101
Provide the operating temperature | K | 321
Provide the operating pressure | Pa | 202650
Provide the total volume | m3 | 300
Select the material of construction |  | SS304
Select the configuration |  | Horizontal
Select the corrosion. (Yes if likely to contain corrosive chemicals) |  | N
Select the welding efficiency |  | 0.85
Results | Units | Values
Absolute P | psia | 29.4003
Gauge P | psig | 14.7003
Design P | psig | 21.7919
T | F | 118.13
Design T | F | 168.13
Aspect ratio |  | 3
Inside diameter | m | 4.9502
Inside diameter | ft | 16.2407
Inside diameter | in | 194.8887
Tangent-to-tangent length | m | 14.8505
Length | ft | 48.7222
Length | in | 584.6661
Maximum Allowable Stress | ksi | 20
Maximum Allowable Stress | psi | 20000
Thickness preliminary | in | 0.12501
Minimum thickness |  | 0.5
Load/earthquake thickness |  | 0.021076
Thickness | in | 0.5
Corrosion allowance | mm | 3.175
Corrosion allowance | in | 0.125
Thickness | in | 0.625
Vessel Thickness | in | 0.625
Material density | lb/in3 | 0.286
Material density | lb/ft3 | 494.208
Weight | lb | 81309.8764
Weight with allowance | lb | 86188.469
Vessel Weight | kg | 39176.5768
Emissions |  | 5
Total emissions

## MOC
Equipment description and materials from the Humbird 2011 Report
Area 100 |  |  |  | Area 500
EQPT NO | EQUIPMENT TITLE | DESCRIPTION | MATERIAL | EQPT NO | EQUIPMENT TITLE | DESCRIPTION | MATERIAL
C-101 | Transfer Conveyor | 160 MTPH ea., enclosed, 60 in. x 65 ft. long | CS | A-530 | Filtrate Tank Agitator |  | SS
C-102 | High Angle Transfer Conveyor | 160 MTPH ea., enclosed, 72 in. wide | CS | C-501 | Lignin Wet Cake Conveyor | Belt 100 ft. long x 24" wide, enclosed | SS304
C-103 | Reversing Load-in Conveyor | 320 MT/hr, enclosed, 84 in. wide | CS | C-502 | Lignin Wet Cake Screw | Screw conveyor - 25 ft lg x 14" dia | SS304
C-104 | Dome Reclaim System | 100 MTPH ea. | CS | D-501 | Beer Column | 14' dia. x 76' tall, 32 trays, 24" spacing | 316SS
C-105 | Reclaim Conveyor | 100 MTPH ea., enclosed, 48 in. x 125 ft. long | CS | D-502 | Rectification Column | Top 13' dia. x 68' h, Bottom 4'6" x 31' h | 316SS
C-106 | High Angle Transfer Conveyor | 100 MTPH, enclosed, 72 in. wide | CS | H-501 | Beer Column Reboiler | S & T | 316SS;CS
C-107 | Elevated Transfer Conveyor | 100 MTPH, enclosed, 48 in. x 200 ft. long | CS | H-502 | Rectification Column Reboiler | S & T | 316SS;CS
C-108 | Process Feed Conveyor | 70 MTPH ea., enclosed, 42 in. x 25 ft. long | CS | H-504 | Beer Column Condenser | S & T | 316SS;CS
M-101 | Truck Scale | 10' x 70', 200,000 lb | CONCRETE | H-505 | Rectification Column Condenser | 92.2 MM Btu/hr 3 cells | CS
M-102 | Truck Dumper | 70' x 55 ton x 63 degree | CS | H-512 | Beer Column Feed Interchanger | Plate & Frame | 316SS
M-103 | Truck Dumper Hopper | 3500 cu.ft. hopper w/ drag chain conveyor | CS | M-503 | Molecular Sieve Package (9 pieces) |  | SS
M-104 | Concrete Feedstock Storage Dome | 98 ft. dia., 160 ft. high., 4000 MT | CONCRETE | M-505 | Pressure Filter Pressing Compr | 460 SCFM, 300 psig | SS
M-105 | Belt Scale | Scale plus processor | CS | M-507 | Pressure Filter Drying Compr | 4000 SCFM, 130 psig (ea) | SS
M-106 | Dust Collection System | 8500 ACFM | CS | P-501 | Beer Column Bottoms Recirc Pump | 10,000 gpm | 316SS
|  |  |  | P-502 | Beer Column Reflux Pump | 15 gpm | 316SS
Area 200 |  |  |  | P-504 | Rectification Column Bottoms Pump | 500 gpm | 316SS
EQPT NO | EQUIPMENT TITLE | DESCRIPTION | MATERIAL | P-505 | Rectification Column Reflux Pump | 500 gpm | 316SS
A-201 | In-line Sulfuric Acid Mixer | Kynar Lined - 600 gpm H2O - 5 gpm acid | SS304 | P-506 | Beer Column Stillage Pump | 2000 gpm | 316SS
A-203 | Blowdown Tank Agitator | Side-mounted, 3 x 75 hp. (170 kW) | 316LSS | P-515 | Scrubber Bottoms Pump | 108 GPM, 104 FT TDH | 316SS
A-204 | Flash Tank Agitator | Side-mounted, 3 x 75 hp. (170 kW) | 316LSS | P-530 | Filtrate Tank Discharge Pump | 590 GPM, 100 FT TDH SIZE 4X3-13 | SS
A-208 | Oligomer Hold Tank Agitator | Side-mounted, 3 x 75 hp. (170 kW) | 316LSS | P-531 | Feed Pump | 1014 GPM 230 FT TDH SIZE 8X6-15 | SS
A-210 | Ammonia Addition Tank Agitator |  | SS | P-532 | Manifold Flush Pump |  | SS
A-214 | Ammonia Static Mixer |  | SS | P-533 | Cloth Wash Pump |  | SS
A-224 | Reacidification Tank Agitator |  | SS | P-581 | Filtrate Discharge Pump | 590 GPM, 100 FT TDH SIZE 4X3-13 | SS
C-201 | Transfer Conveyor | 800 mm x 7600 mm (2'-8" x 25') | AL-6XN | S-505 | Pressure Filter | 384 sq. m filtration area ea incl packing | SS316
C-202 | Distribution Conveyor | 800 mm x 7600 mm (2'-8" x 25') | AL-6XN | T-503 | Beer Column Reflux Drum | 4' dia, 6' high, 50 psig design | 316SS
C-203 | Overfeed Conveyor | 800 mm x 7600 mm (2'-8" x 25') | AL-6XN | T-505 | Rectification Column Reflux Drum | 4' dia, 6' high, 50 psig design | 316SS
C-204 | Pressurized Heating Screw | 2500 mm x 9500 mm (8' x 31') | Dup. 2205 | T-512 | Vent Scrubber | Inlet Gas: 9681 acfm, 91F, 1.97 mass% Ethanol | SS304;PP
C-205 | Pressurized Pre-heater Discharge | 850 mm x 3500 mm (2'-10" x 12') | Dup. 2205 | T-530 | Filtrate Tank | 13,750 gal 14' dia x 12' H | SS
C-206 | Pressurized Transport - No. 1 | 900 mm x 3500 mm (3' x 12') | CLAD; CS | T-531 | Feed Tank | 20,300 gal 14' dia x 18' H | SS
C-207 | Pressurized Transport - No. 2 | 1200 mm x 3500 mm (4' x 12') | Incoloy 825; CLAD; CS | T-532 | Recycled Water Tank | 4000 gal | HDPE
H-201 | Pretreatment Water Heater | 29.9 MMBtu | 304SS | T-533 | Pressing Air Compressor Receiver | 1350 gal., 300 psig design | CS
H-244 | Waste Vapor Condenser | Copied H-201 | 304SS | T-534 | Drying Air Compressor Receiver | 9,000 gal., 150 psig design | CS
M-201 | Doffing Roll Storage Bins | 60 cu. m. (2100 cu.ft.) with conveyors/scrapers | 304LSS
M-202 | Pin Drum Feeder |  | 316LSS | Area 600 & 700
M-203 | Plug Screw Feeder |  | 316LSS | EQPT NO | EQUIPMENT TITLE | DESCRIPTION | MATERIAL
M-204 | Prehydrolysis / Vertical Preheater | 16' x 62' - 10 min. residence time | Dup. 2205 | B-606 | Biogas Blower | 3000 ACFM, 10 PSI | CS
M-205 | Pin Drum Feeder |  | 316LSS | B-608 | Aerobic Digester Blower | 14,000 SCFM @ 10.3 psig | CS
M-206 | Plug Screw Feeder |  | Incoloy 825; CLAD; CS | C-614 | Aerobic Sludge Screw
M-207 | Pretreatment Reactor | 2600 mm x 9000 mm (9' x 30') - 2 min. residence time | 316LSS | H-602 | Anaerobic Digestor Feed Cooler | Wide gap plate & frame 2.5 mgd | SS316;CS
P-201 | Sulfuric Acid Pump | 9 GPM, 245 FT TDH | 316LSS | M-606 | Biogas Emergency Flare |  | CS
P-203 | Blowdown Tank Discharge Pump | 1900 GPM, 150 FT TDH | 316SS | P-630 | Polymer Addition System | 11.4 gph neat polymer
P-204 | Flash Tank Discharge Pump | 900 GPM, 150 FT TDH | 316SS | P-631 | Caustic Feed System | 0-300 gph Aerobic Digesters #1-#3
P-208 | Oligomer Hold Tank Discharge Pump | 900 GPM, 150 FT TDH | 316SS | P-640 | Evaporator System
P-209 | Hydrolyzate Pump | 1771 GPM, 150 FT TDH | 316LSS | P-605 | Anaerobic Reactor Feed Pump | 2500 gpm submersible rail mounted | CS
P-239 | Reacidified Hydrolyzate Pump | 1771 GPM, 100 FT TDH | 316LSS | P-606 | Anaerobic Reactor Recirc Pump | 400 gpm, 50 ft TDH | CS
S-205 | Hydrolyzate Solid-Liquid Separator |  | 316LSS | P-607 | Waste Anaerobic Sludge Pump | 10 gpm
T-201 | Sulfuric Acid Tank | 12,800 gal, 24hr residence time | PLASTIC | P-608 | Aeration Basin Feed Pump
T-203 | Blowdown Tank | 23' x 48' - 110,000 gal. | SS316 | P-609 | Return Activated Sludge Pump
T-204 | Flash Tank | 23' x 48' - 110,000 gal. | SS316 | P-610 | Reverse Osmosis Feed Pump
T-208 | Oligomer Conversion Tank | 2.6 atm, 130C operating 30 min hold, 30,000 gal | SS304 | P-611 | Centrifuge Feed Pump
T-209 | Ammonia Addition Tank | 118,000 gal, 1hr residence time | SS304 | P-612 | Centraute Pump
T-224 | Reacidification Tank | 500,000 gal | SS304 | P-616 | Treated Water Pump
|  |  |  | R-609 | Membrane Bioreactor | Includes membrane CIP and Scour system | CS
Area 300 & 400 |  |  |  | S-610 | Reverse Osmosis System
EQPT NO | EQUIPMENT TITLE | DESCRIPTION | MATERIAL | T-601 | Centrifuge
A-300 | Ethanol Fermentor Agitator |  | SS304 | T-606 | Anaerobic Basin | 31 Million gallon with cover | CONCRETE
A-301 | Seed Hold Tank Agitator |  | SS304 | T-608 | Aeration Digester | 25 ft H x 115 ft x 344 ft 2 ft floor/wall thickness | CONCRETE
A-304 | 4th Seed Vessel Agitator |  | SS304 | T-609 | Sludge Holding Tank
A-305 | 5th Seed Vessel Agitator |  | SS | A-701 | Denaturant In-line Mixer | 4 inch | SS304
A-308 | Beer Storage Tank Agitator |  | SS | A-720 | CSL Storage Tank Agitator |  | SS304
A-309 | Enzyme-Hydrolyzate Mixer | inline mixer 1673 gpm | SS316 | A-765 | DAP Make-up Tank Agitator |  | SS304
F-300 | Ethanol Fermentor | 1,000,000 galn ea | 304SS | C-755 | DAP Bulk Bag Unloader | Super sack unloader
F-301 | 1st Seed Fermentor | 20 gallon skid complete - $37,700 ea | 304SS | P-701 | Ethanol Product Pump | 150 GPM, 142 FT TDH | CS
F-302 | 2nd Seed Fermentor | 200 gallon skid complete - $58,300 ea | 304SS | P-703 | Sulfuric Acid Pump | 5 GPM, 150 FT TDH SIZE 2X1-10 | SS316
F-303 | 3rd Seed Fermentor | 2000 gallon skid complete - $78,800 ea | 304SS | P-704 | Firewater Pump | 2500 GPM, 150 FT TDH | CS
F-304 | 4th Seed Fermentor | 20,000 gallon, incl. coil - $178,000 ea | 304SS | P-710 | Gasoline Pump | 4 GPM, 60 FT | CS
F-305 | 5th Seed Fermentor | 200,000 gallon, incl. coil - $690,000 ea | 304SS | P-752 | Gasoline Pump | 8 GPM, 80 FT | CS
H-300 | Fermentor Cooler | Plate & frame | 304SS | P-760 | DAP Pump | 2 GPM, 100 FT TDH | CS
H-301 | Hydrolyzate Cooler | Plate & Frame 32.5 MMBtu/hr | SS304 | T-701 | CSL Storage Tank | 750,000 gal., 7 day storage, Floating roof | A285C
H-304 | 4th Seed Fermentor Coil | incl. w/ tank | 304SS | T-703 | Sulfuric Acid Storage Tank | 12,600 gal, 12' dia x15' H | SS
H-305 | 5th Seed Fermentor Coil | incl. w/ tank | 304SS | T-704 | Firewater Storage Tank | 600,000 gal - 4 hrs @ 2500 gpm | Glass lined CS
H-306 | Fermentor Batch Cooler | Plate & frame | 304SS | T-706 | Ammonia Storage Tank | 28,000 gal | SA-516-70
P-300 | Fermentation Recirc/Transfer Pump | 340 GPM, 150 FT | 316SS | T-720 | Gasoline Storage Tank | 65,000 gal, floating roof | CS
P-301 | Seed Hold Transfer Pump | 160 GPM, 150 FT TDH | 316SS | T-752 | CSL Storage Tank | 70,000 gal | Glass lined CS
P-302 | Seed Transfer Pump | 160 GPM, 150 FT TDH | 316SS | T-760 | DAP Bulk Bag Holder | Super sack holder
P-303 | Beer Transfer Pump | 2152 GPM, 171 FT TDH | 316SS | T-765 | DAP Make-up Tank | 12,800 gal | SS304
P-304 | Saccharification Transfer Pump | 352 GPM, 150 FT TDH | 316SS
T-300 | Seed Hold Tank | 300,000 gallon | 316SS | Area 800 & 900
T-305 | Beer Storage Tank | 500,000 gallon | 316SS | EQPT NO | EQUIPMENT TITLE | DESCRIPTION | MATERIAL
T-310 | Saccharification Tank | 250,000 gal each - 19' dia. x 120' tall | 304SS | H-801 | Burner Combustion Air Preheater |  | SS304
A-400 | Cellulase Fermentor Agitators |  | SS316 | H-811 | BFW Preheater |  | SS304
A-401 | Cellulase Fermentor Agitators |  | SS316 | H-812 | Pretreatment/BFW heat recovery | 9.4 MM Btu/hr | SS304
A-402 | Cellulase Fermentor Agitators |  | SS316 | M-804 | Air Intake Fan |  | CS
A-403 | Cellulase Fermentor Agitators |  | SS316 | M-803 | Boiler | 525,000 lb/hr @ 900 psig | CS
A-404 | Cellulase Fermentor Agitators |  | A285G | M-804 | Combustion Gas Baghouses | INCLUDED WITH FGD SYSTEM | CS
A-405 | Media-Prep Tank Agitator |  | SS316 | M-811 | Turbine/Generator | 23.6 kW, 2 extractions | CS
A-406 | Cellulase Nutrient Mix Tank Agitator |  | SS316 | M-820 | Hot Process Water Softener System |  | CS
F-400 | Cellulase Fermentor | 80,000 gal, 1 atm, 28 °C, Internal coil | SS316 | M-830 | Amine Addition Pkg. |  | SS316
F-401 | 1st Cellulase Seed Fermentor | 80 gallon skid complete - $46,000 ea | 304SS | M-832 | Ammonia Addition Pkg. |  | SS316
F-402 | 2nd Cellulase Seed Fermentor | 800 gallon skid complete - $57,500 ea | 304SS | M-834 | Phosphate Addition Pkg. |  | SS316
F-403 | 3rd Cellulase Seed Fermentor | 8,000 gallon skid complete - $95,400 ea | 304SS | P-804 | Condensate Pump |  | SS316
F-404 | Cellulase Fermentation Cooler | Cooling coil included with Cellulase Fermentor | 304SS | P-811 | Turbine Condensate Pump |  | SS304
H-405 | Media Prep Tank Cooler | Cooling coil included with Media Prep Tank | 304SS | P-824 | Deaerator Feed Pump |  | SS304
P-400 | Fermenter Air Compressor Package | 8000 SCFM @ 16 psig | CS | P-826 | BFW Pump |  | SS316
P-401 | Cellulase Transfer Pump | 59 GPM, 100 FT, TDH SIZE 2X1-10C | 316SS | P-828 | Blowdown Pump |  | CS
P-402 | Cellulase Seed Pump | 3 GPM, 100 FT TDH SIZE 2X1-10 | 316SS | P-830 | Amine Transfer Pump |  | CS
P-403 | Media Pump | 63 GPM, 100 FT TDH SIZE 2X1-10C | 316SS | T-804 | Condensate Collection Tank |  | A285C
P-404 | Cellulase Nutrient Transfer Pump | Gear Pump 2 GPM, 100 FT | 316SS | T-824 | Condensate Surge Drum |  | SS304
P-405 | Cellulase Feed Pump | Gear Pump | 316SS | T-826 | Deaerator | Tray type | CS;SS316
P-406 | Anti-Atom Pump | Gear Pump 2 GPM, 100 FT | 316SS | P-828 | Blowdown Flash Drum |  | CS
T-400 | SO2 Storage Tank | 1 ton cylinders, incl w/ delivery | SS304 | T-830 | Amine Drum |  | SS316
T-405 | Media-Prep Tank | 20,000 gallon, incl. coil | 304SS | M-902 | Cooling Tower System | 44,200 gpm | FIBERGLASS
T-406 | Cellulase Nutrient Mix Tank | HDPE, 8,000 gal | HDPE | M-904 | Plant Air Compressor | 400 SCFM@125 psig | CS
T-410 | Cellulase Hold Tank | 80,000 gal | 304SS | M-908 | Chilled Water Package | 2 x 2350 tons (14.2 MM kcal/hr) | CS
|  |  |  | M-910 | CIP System | 100,000 GAL | SS304/SS316
|  |  |  | P-902 | Cooling Water Pump | 16,120 GPM, 100 FT TDH SIZE 20X20-28 | CS
|  |  |  | P-912 | Make-up Water Pump | 685 GPM, 75 FT TDH SIZE 6X4-13 | CS
|  |  |  | P-914 | Process Water Circulating Pump | 2285 GPM, 75 FT TDH SIZE 8X6-13 | CS
|  |  |  | P-904 | Instrument Air Dryer | 670 SCFM - CYCLING TYPE | CS
|  |  |  | T-904 | Plant Air Receiver | 3800 gal - 72" x 228" vertical | CS
|  |  |  | T-914 | Process Water Tank No. 1 | 250,000 gal | CS

## Stream table
| CIP | CSL | CSL1 | CSL2 | DAP | DAP1 | DAP2 | FGD_lime | RO_treated_water | Stover | air | air_lagoon | ammonia | ammonia_process_water | ash | beer | biogas | blowdown | boiler_chemicals | brine | caustic | cellulase | denaturant | emissions | ethanol | evaporated_water | fire_water | gas_to_boiler | makeup_RO_water | makeup_process_water | makeup_water | natural_gas | plant_air | pretreated_biomass | pretreatment_steam | pretreatment_wastewater | recycle_process_water | saccharification_water | sludge | slurry | stillage | stripping_water | sulfuric_acid | to_boiler | vent | warm_process_water_1 | warm_process_water_2 | s1 | s2 | s3 | s4 | s5 | s6 | s7 | s8 | s9 | s10 | s11 | s12 | s13 | s14 | s15 | s16 | s17 | s18 | s19 | s20 | s21 | s22 | s23 | s24 | s25 | s26 | s27 | s28 | s29 | s30 | s31 | s32 | s33 | s34 | s35 | s36 | s37 | s38 | s39 | s40 | s41 | s42 | s43 | s44 | s45 | s46 | s47 | s48 | s49 | s50 | s51 | s52 | s54 | s55 | s56 | s57 | s58 | s59 | s60 | s61 | s62 | s63 | s64 | s65 | s66 | s67 | s68 | s69 | s70
Source | - | - | S302 | S302 | - | S301 | S301 | - | S604 | - | - | - | - | - | BT | T302 | R601 | BT | - | S604 | - | - | - | BT | T703 | R602 | - | M2 | - | - | - | - | - | P202 | - | H201 | P403 | - | S603 | R301 | H401 | - | - | M1 | D401 | - | - | U101 | H2SO4_storage | T201 | M201 | M203 | R201 | R201 | P201 | T202 | F201 | F201 | M204 | Ammonia_storage | M205 | T203 | M301 | H301 | DAP_storage | CSL_storage | R303 | R302 | R302 | T301 | R303 | R303 | M401 | M304 | D401 | D402 | P401 | D402 | P402 | H401 | M402 | D403 | D403 | H402 | U401 | U401 | H403 | T701 | P701 | T702 | P702 | M701 | - | S401 | S401 | M601 | WWTC | R601 | R601 | M604 | M602 | R602 | S601 | S601 | S602 | S602 | M603 | S603 | CIP | ADP | FWT | M3 | M4 | PWC | PWC | PWC
Sink | CIP | CSL_storage | R302 | R303 | DAP_storage | R302 | R303 | BT | M4 | U101 | BT | R602 | Ammonia_storage | M205 | - | P401 | M2 | - | BT | - | R602 | M301 | T702 | - | - | - | FWT | BT | PWC | PWC | BT | BT | ADP | M301 | M203 | M601 | M3 | M301 | M1 | R303 | S401 | D401 | H2SO4_storage | BT | - | M201 | M203 | M203 | T201 | M201 | M203 | R201 | M204 | P201 | T202 | F201 | M204 | T203 | H201 | M205 | T203 | P202 | H301 | R301 | S301 | S302 | R302 | M304 | T301 | R303 | M304 | M401 | T302 | D401 | M401 | M402 | H401 | P402 | H401 | D402 | D403 | H402 | P403 | U401 | M402 | H403 | T701 | P701 | M701 | P702 | M701 | T703 | S401 | M1 | M601 | WWTC | R601 | M602 | M603 | M602 | R602 | S601 | S604 | S602 | M604 | M603 | S603 | M604 | - | - | - | PWC | PWC | - | - | -
Phase | liquid | liquid | liquid | liquid | liquid | liquid | liquid | liquid | liquid | liquid | gas | gas | liquid | liquid | liquid | liquid | gas | liquid | liquid | liquid | liquid | liquid | liquid | gas | liquid | gas | liquid | gas | liquid | liquid | liquid | gas | liquid | liquid | gas | liquid | liquid | liquid | liquid | liquid | liquid | liquid | liquid | liquid | gas | liquid | liquid | liquid | liquid | liquid | liquid | liquid | gas | liquid | liquid | liquid | gas | liquid | gas | liquid | liquid | liquid | liquid | liquid | liquid | liquid | liquid | gas | liquid | liquid | gas | liquid | liquid | gas | liquid | gas | liquid | liquid | liquid | liquid | gas | gas | liquid | gas | gas | gas | liquid | liquid | liquid | liquid | liquid | liquid | liquid | liquid | liquid | liquid | liquid | liquid | liquid | liquid | liquid | liquid | liquid | liquid | liquid | liquid | liquid | liquid | liquid | liquid | liquid | liquid | liquid | liquid | liquid | liquid
T (K) | 298.15 | 298.15 | 298.15 | 298.15 | 298.15 | 298.15 | 298.15 | 298.15 | 307.6862 | 298.15 | 298.15 | 298.15 | 298.15 | 368.15 | 298.15 | 304.681 | 307.6518 | 298.15 | 298.15 | 307.6862 | 298.15 | 298.15 | 298.15 | 397.7661 | 339.2608 | 298.15 | 298.15 | 307.6518 | 298.15 | 298.15 | 298.15 | 288.7056 | 298.15 | 374.479 | 541.15 | 373.15 | 386.846 | 298.15 | 307.8034 | 321.15 | 314.681 | 298.15 | 294.15 | 313.1176 | 304.5027 | 368.15 | 368.15 | 298.15 | 294.15 | 294.15 | 366.4272 | 431.15 | 403.15 | 403.15 | 403.15 | 403.15 | 373.2652 | 373.2652 | 387.9578 | 298.15 | 367.6232 | 374.479 | 364.0221 | 321.15 | 298.15 | 298.15 | 305.15 | 298.15 | 305.15 | 305.15 | 305.15 | 305.15 | 304.681 | 304.5027 | 298.15 | 386.1424 | 304.681 | 395.3217 | 395.3217 | 378.3338 | 386.3974 | 363.9161 | 386.846 | 388.15 | 388.15 | 388.15 | 340 | 340 | 340 | 298.15 | 298.15 | 339.2608 | 320.15 | 314.681 | 314.681 | 319.0345 | 319.0345 | 307.6518 | 308.15 | 307.6921 | 307.6862 | 307.6862 | 307.6862 | 307.6862 | 307.6862 | 307.6862 | 307.8034 | 307.8034 | 298.15 | 298.15 | 298.15 | 386.846 | 307.6862 | 298.15 | 298.15 | 298.15
flow (kg/hr) | 126.1173 | 1290.7002 | 215.1167 | 1075.5835 | 158.8652 | 25.1739 | 133.6913 | 363.2494 | 326567.1744 | 104229.16 | 1275408.8259 | 10057.7528 | 1300.7129 | 89212.8828 | 5736.4247 | 437719.8129 | 21157.1822 | 7689.1822 | 0.49582 | 9523.0306 | 4133.0899 | 12672.6166 | 473.1011 | 1333842.1533 | 21978.3539 | 36736.6428 | 8338.3328 | 21157.1822 | 0 | 73288.3962 | 7689.1822 | 0 | 83383.328 | 378390.4511 | 32610.9777 | 27849.0125 | 21256.4722 | 39170.3179 | 6703.4328 | 430233.3855 | 394958.088 | 26378.5285 | 1925.9728 | 42870.893 | 20378.7796 | 23450.9638 | 153579.5369 | 104229.16 | 1925.9728 | 1925.9728 | 25376.9365 | 315796.6112 | 13666.1285 | 302059.7394 | 302059.7394 | 302059.7394 | 14182.884 | 287876.8554 | 27849.0125 | 1300.7129 | 90513.5957 | 378390.4511 | 430233.3855 | 430233.3855 | 158.8652 | 1290.7002 | 43023.3385 | 1977.3729 | 41293.2339 | 41293.2339 | 18863.6802 | 410879.0109 | 437719.8129 | 20841.053 | 26840.802 | 42761.7249 | 437719.8129 | 394958.088 | 394958.088 | 437719.8129 | 49071.3632 | 27814.891 | 21256.4722 | 27814.891 | 6309.6383 | 21505.2527 | 21505.2527 | 21505.2527 | 21505.2527 | 473.1011 | 473.1011 | 21978.3539 | 1 | 36167.4602 | 358791.6278 | 386640.6403 | 386640.6403 | 338498.5667 | 26984.8914 | 1996420.0318 | 2334774.5784 | 2312228.7783 | 336090.2051 | 1976138.5732 | 1897093.0303 | 79045.5429 | 106030.4343 | 99327.0015 | 126.1173 | 83383.328 | 8338.3328 | 21256.4722 | 326567.1744 | 48243.1726 | 372868.6577 | 0
Composition [%]:
Water | 100 | 0 | 0 | 0 | 0 | 0 | 0 | 49.305 | 100 | 20.2148 | 0 | 0 | 0 | 100 | 23.0769 | 83.792 | 3.1578 | 100 | 0 | 45.1672 | 50 | 95 | 0 | 3.0639 | 0.8064 | 70.7955 | 100 | 3.1578 | 0 | 100 | 100 | 0 | 0 | 76.9282 | 100 | 97.954 | 99.999 | 100 | 79 | 79.5611 | 87.4373 | 100 | 6.7358 | 41.88 | 0 | 100 | 100 | 20.2148 | 6.7358 | 6.7358 | 92.9217 | 73.098 | 97.9147 | 71.2158 | 71.2158 | 71.2158 | 97.9918 | 69.8967 | 97.954 | 0 | 98.563 | 76.9282 | 79.5611 | 79.5611 | 0 | 0 | 78.9434 | 0 | 82.329 | 82.329 | 1.4627 | 82.7785 | 83.792 | 1.324 | 99.3057 | 50.1231 | 83.792 | 87.4373 | 87.4373 | 83.792 | 48.1326 | 8.4957 | 99.999 | 8.4957 | 34.6428 | 0.82414 | 0.82414 | 0.82414 | 0.82414 | 0 | 0 | 0.8064 | 100 | 35 | 92.7232 | 93.0999 | 93.0999 | 98.6149 | 94.4386 | 98.4209 | 98.4488 | 98.4147 | 98.4463 | 98.4094 | 98.4094 | 98.4094 | 97.3988 | 98.6405 | 100 | 0 | 100 | 99.999 | 100 | 100 | 100 | 0
Ethanol | 0 | 0 | 0 | 0 | 0 | 0 | 0 | 0 | 0 | 0 | 0 | 0 | 0 | 0 | 0 | 4.8703 | 3.2036e-05 | 0 | 0 | 1.5841e-05 | 0 | 0 | 0 | 0 | 96.9798 | 0 | 0 | 3.2036e-05 | 0 | 0 | 0 | 0 | 0 | 0 | 0 | 0 | 0.001 | 0 | 2.0127e-05 | 0 | 0.00087439 | 0 | 0 | 0.00030233 | 0 | 0 | 0 | 0 | 0 | 0 | 0 | 0 | 0 | 0 | 0 | 0 | 0 | 0 | 0 | 0 | 0 | 0 | 0 | 0 | 0 | 0 | 0 | 0 | 5.0102 | 5.0102 | 0.96919 | 5.144 | 4.8703 | 0.87724 | 0.68115 | 49.8455 | 4.8703 | 0.00087439 | 0.00087439 | 4.8703 | 51.84 | 91.4559 | 0.001 | 91.4559 | 65.3572 | 99.1133 | 99.1133 | 99.1133 | 99.1133 | 0 | 0 | 96.9798 | 0 | 0.00035463 | 0.00092678 | 0.00086002 | 0.00086002 | 8.0951e-05 | 6.8461e-05 | 1.3867e-06 | 1.2922e-05 | 5.2192e-07 | 4.4884e-07 | 5.3435e-07 | 5.3435e-07 | 5.3435e-07 | 1.7822e-05 | 1.7666e-05 | 0 | 0 | 0 | 0.001 | 0 | 0 | 0 | 0
AceticAcid | 0 | 0 | 0 | 0 | 0 | 0 | 0 | 0 | 0 | 0 | 0 | 0 | 0 | 0 | 0 | 0.28584 | 0.0024881 | 0 | 0 | 0.0071785 | 0 | 0 | 0 | 0 | 0 | 0 | 0 | 0.0024881 | 0 | 0 | 0 | 0 | 0 | 0.33066 | 0 | 0.98649 | 0 | 0 | 0.010232 | 0.29081 | 0.31679 | 0 | 0 | 0.10999 | 0 | 0 | 0 | 0 | 0 | 0 | 0 | 0 | 0.93346 | 0.46293 | 0.46293 | 0.46293 | 1.0376 | 0.43462 | 0.98649 | 0 | 0 | 0.33066 | 0.29081 | 0.29081 | 0 | 0 | 0.29081 | 0 | 0.303 | 0.303 | 0.01043 | 0.30403 | 0.28584 | 0.0094402 | 0.00733 | 0 | 0.28584 | 0.31679 | 0.31679 | 0.28584 | 0 | 0 | 0 | 0 | 0 | 0 | 0 | 0 | 0 | 0 | 0 | 0 | 0 | 0.12848 | 0.33577 | 0.38264 | 0.38264 | 0.036398 | 0.03489 | 0.00067694 | 0.0058559 | 0.00023652 | 0.0002034 | 0.00024215 | 0.00024215 | 0.00024215 | 0.0090602 | 0.0089811 | 0 | 0 | 0 | 0 | 0 | 0 | 0 | 0
Furfural | 0 | 0 | 0 | 0 | 0 | 0 | 0 | 0 | 0 | 0 | 0 | 0 | 0 | 0 | 0 | 0.07096 | 0.0038563 | 0 | 0 | 0.0028672 | 0 | 0 | 0 | 0 | 0 | 0 | 0 | 0.0038563 | 0 | 0 | 0 | 0 | 0 | 0.082087 | 0 | 1.0596 | 0 | 0 | 0 | 0.072195 | 0.078643 | 0 | 0 | 0.025873 | 0 | 0 | 0 | 0 | 0 | 0 | 0 | 0 | 1.1518 | 0.14841 | 0.14841 | 0.14841 | 0.97064 | 0.1079 | 1.0596 | 0 | 0 | 0.082087 | 0.072195 | 0.072195 | 0 | 0 | 0.072195 | 0 | 0.07522 | 0.07522 | 0.0082379 | 0.075218 | 0.07096 | 0.0074563 | 0.0057896 | 0 | 0.07096 | 0.078643 | 0.078643 | 0.07096 | 0 | 0 | 0 | 0 | 0 | 0 | 0 | 0 | 0 | 0 | 0 | 0 | 0 | 0.030668 | 0.083479 | 0.15378 | 0.15378 | 0.014523 | 0.013106 | 0.00027289 | 0.0023389 | 9.4469e-05 | 8.1241e-05 | 9.6719e-05 | 9.6719e-05 | 9.6719e-05 | 0.0034077 | 0.0036377 | 0 | 0 | 0 | 0 | 0 | 0 | 0 | 0
Glycerol | 0 | 0 | 0 | 0 | 0 | 0 | 0 | 0 | 0 | 0 | 0 | 0 | 0 | 0 | 0 | 0.038987 | 1.8587e-08 | 0 | 0 | 0.0007979 | 0 | 0 | 0 | 0 | 0 | 0 | 0 | 1.8587e-08 | 0 | 0 | 0 | 0 | 0 | 0 | 0 | 0 | 0 | 0 | 0.0018434 | 0 | 0.043208 | 0 | 0 | 0.015072 | 0 | 0 | 0 | 0 | 0 | 0 | 0 | 0 | 0 | 0 | 0 | 0 | 0 | 0 | 0 | 0 | 0 | 0 | 0 | 0 | 0 | 0 | 0 | 0 | 0.042199 | 0.042199 | 7.4257e-08 | 0.041534 | 0.038987 | 6.7212e-08 | 5.2188e-08 | 0 | 0.038987 | 0.043208 | 0.043208 | 0.038987 | 0 | 0 | 0 | 0 | 0 | 0 | 0 | 0 | 0 | 0 | 0 | 0 | 0 | 0.017524 | 0.045797 | 0.042499 | 0.042499 | 0.0040466 | 0.0040428 | 7.5098e-05 | 0.00065089 | 2.6289e-05 | 2.2608e-05 | 2.6916e-05 | 2.6916e-05 | 2.6916e-05 | 0.001049 | 0.00099535 | 0 | 0 | 0 | 0 | 0 | 0 | 0 | 0
H2SO4 | 0 | 0 | 0 | 0 | 0 | 0 | 0 | 0 | 0 | 0 | 0 | 0 | 0 | 0 | 0 | 0 | 0 | 0 | 0 | 0 | 0 | 0 | 0 | 0 | 0 | 0 | 0 | 0 | 0 | 0 | 0 | 0 | 0 | 0 | 0 | 0 | 0 | 0 | 0 | 0 | 0 | 0 | 93.2642 | 0 | 0 | 0 | 0 | 0 | 93.2642 | 93.2642 | 7.0783 | 0.5688 | 0 | 0.59467 | 0.59467 | 0.59467 | 0 | 0.62396 | 0 | 0 | 0 | 0 | 0 | 0 | 0 | 0 | 0 | 0 | 0 | 0 | 0 | 0 | 0 | 0 | 0 | 0 | 0 | 0 | 0 | 0 | 0 | 0 | 0 | 0 | 0 | 0 | 0 | 0 | 0 | 0 | 0 | 0 | 0 | 0 | 0 | 0 | 0 | 0 | 0 | 0 | 0 | 0 | 0 | 0 | 0 | 0 | 0 | 0 | 0 | 0 | 0 | 0 | 0 | 0 | 0 | 0
NH3 | 0 | 0 | 0 | 0 | 0 | 0 | 0 | 0 | 0 | 0 | 0 | 0 | 1.3093 | 0 | 0 | 0.0030722 | 0 | 0 | 0 | 0 | 0 | 0 | 0 | 0 | 0.061186 | 0 | 0 | 0 | 0 | 0 | 0 | 0 | 0 | 0.0045008 | 0 | 0 | 0 | 0 | 0 | 0.0039584 | 0 | 0 | 0 | 0 | 0.017581 | 0 | 0 | 0 | 0 | 0 | 0 | 0 | 0 | 0 | 0 | 0 | 0 | 0 | 0 | 1.3093 | 0.018815 | 0.0045008 | 0.0039584 | 0.0039584 | 0 | 0 | 0.0039584 | 0 | 0.0041243 | 0.0041243 | 0.018993 | 0.0032729 | 0.0030722 | 0.017191 | 0 | 0.031448 | 0.0030722 | 0 | 0 | 0.0030722 | 0.027404 | 0.048347 | 0 | 0.048347 | 0 | 0.062532 | 0.062532 | 0.062532 | 0.062532 | 0 | 0 | 0.061186 | 0 | 0 | 0 | 0 | 0 | 0 | 0 | 0 | 0 | 0 | 0 | 0 | 0 | 0 | 0 | 0 | 0 | 0 | 0 | 0 | 0 | 0 | 0 | 0
LacticAcid | 0 | 0 | 0 | 0 | 0 | 0 | 0 | 0 | 0 | 0 | 0 | 0 | 0 | 0 | 0 | 0.37822 | 1.072e-06 | 0 | 0 | 0.0090034 | 0 | 0 | 0 | 0 | 0 | 0 | 0 | 1.072e-06 | 0 | 0 | 0 | 0 | 0 | 0 | 0 | 0 | 0 | 0 | 0.010049 | 0 | 0.41917 | 0 | 0 | 0.1455 | 0 | 0 | 0 | 0 | 0 | 0 | 0 | 0 | 0 | 0 | 0 | 0 | 0 | 0 | 0 | 0 | 0 | 0 | 0 | 0 | 0 | 0 | 0 | 0 | 0 | 0 | 4.4779e-06 | 0.40292 | 0.37822 | 4.053e-06 | 3.1471e-06 | 0 | 0.37822 | 0.41917 | 0.41917 | 0.37822 | 0 | 0 | 0 | 0 | 0 | 0 | 0 | 0 | 0 | 0 | 0 | 0 | 0 | 0.1706 | 0.44422 | 0.41223 | 0.41223 | 0.039375 | 0.037657 | 0.00072849 | 0.0063315 | 0.00025573 | 0.00025511 | 0.00025584 | 0.00025584 | 0.00025584 | 0.0097744 | 0.0097559 | 0 | 0 | 0 | 0 | 0 | 0 | 0 | 0
SuccinicAcid | 0 | 0 | 0 | 0 | 0 | 0 | 0 | 0 | 0 | 0 | 0 | 0 | 0 | 0 | 0 | 0.097281 | 3.7401e-09 | 0 | 0 | 0.0019909 | 0 | 0 | 0 | 0 | 0 | 0 | 0 | 3.7401e-09 | 0 | 0 | 0 | 0 | 0 | 0 | 0 | 0 | 0 | 0 | 0.0045995 | 0 | 0.10781 | 0 | 0 | 0.037609 | 0 | 0 | 0 | 0 | 0 | 0 | 0 | 0 | 0 | 0 | 0 | 0 | 0 | 0 | 0 | 0 | 0 | 0 | 0 | 0 | 0 | 0 | 0 | 0 | 0.10521 | 0.10521 | 1.5462e-08 | 0.10364 | 0.097281 | 1.3995e-08 | 1.0866e-08 | 0 | 0.097281 | 0.10781 | 0.10781 | 0.097281 | 0 | 0 | 0 | 0 | 0 | 0 | 0 | 0 | 0 | 0 | 0 | 0 | 0 | 0.043727 | 0.11427 | 0.10604 | 0.10604 | 0.010097 | 0.010088 | 0.00018738 | 0.0016241 | 6.5598e-05 | 5.6412e-05 | 6.716e-05 | 6.716e-05 | 6.716e-05 | 0.0026174 | 0.0024836 | 0 | 0 | 0 | 0 | 0 | 0 | 0 | 0
P4O10 | 0 | 0 | 0 | 0 | 0 | 0 | 0 | 0 | 0 | 0 | 0 | 0 | 0 | 0 | 0 | 0 | 0 | 0 | 0 | 0 | 0 | 0 | 0 | 0.00032882 | 0 | 0 | 0 | 0 | 0 | 0 | 0 | 0 | 0 | 0 | 0 | 0 | 0 | 0 | 0 | 0 | 0 | 0 | 0 | 0 | 0 | 0 | 0 | 0 | 0 | 0 | 0 | 0 | 0 | 0 | 0 | 0 | 0 | 0 | 0 | 0 | 0 | 0 | 0 | 0 | 0 | 0 | 0 | 0 | 0 | 0 | 0 | 0 | 0 | 0 | 0 | 0 | 0 | 0 | 0 | 0 | 0 | 0 | 0 | 0 | 0 | 0 | 0 | 0 | 0 | 0 | 0 | 0 | 0 | 0 | 0 | 0 | 0 | 0 | 0 | 0 | 0 | 0 | 0 | 0 | 0 | 0 | 0 | 0 | 0 | 0 | 0 | 0 | 0 | 0 | 0 | 0
Lime | 0 | 0 | 0 | 0 | 0 | 0 | 0 | 50.695 | 0 | 0 | 0 | 0 | 0 | 0 | 0 | 0 | 0 | 0 | 0 | 0 | 0 | 0 | 0 | 0 | 0 | 0 | 0 | 0 | 0 | 0 | 0 | 0 | 0 | 0 | 0 | 0 | 0 | 0 | 0 | 0 | 0 | 0 | 0 | 0 | 0 | 0 | 0 | 0 | 0 | 0 | 0 | 0 | 0 | 0 | 0 | 0 | 0 | 0 | 0 | 0 | 0 | 0 | 0 | 0 | 0 | 0 | 0 | 0 | 0 | 0 | 0 | 0 | 0 | 0 | 0 | 0 | 0 | 0 | 0 | 0 | 0 | 0 | 0 | 0 | 0 | 0 | 0 | 0 | 0 | 0 | 0 | 0 | 0 | 0 | 0 | 0 | 0 | 0 | 0 | 0 | 0 | 0 | 0 | 0 | 0 | 0 | 0 | 0 | 0 | 0 | 0 | 0 | 0 | 0 | 0 | 0
HNO3 | 0 | 0 | 0 | 0 | 0 | 0 | 0 | 0 | 0 | 0 | 0 | 0 | 0 | 0 | 0 | 0 | 0 | 0 | 0 | 0 | 0 | 0 | 0 | 0 | 0 | 0 | 0 | 0 | 0 | 0 | 0 | 0 | 0 | 0 | 0 | 0 | 0 | 0 | 0 | 0 | 0 | 0 | 0 | 0 | 0 | 0 | 0 | 0 | 0 | 0 | 0 | 0 | 0 | 0 | 0 | 0 | 0 | 0 | 0 | 0 | 0 | 0 | 0 | 0 | 0 | 0 | 0 | 0 | 0 | 0 | 0 | 0 | 0 | 0 | 0 | 0 | 0 | 0 | 0 | 0 | 0 | 0 | 0 | 0 | 0 | 0 | 0 | 0 | 0 | 0 | 0 | 0 | 0 | 0 | 0 | 0 | 0 | 0 | 0 | 0 | 0 | 0 | 0 | 0 | 0 | 0 | 0 | 0 | 0 | 0 | 0 | 0 | 0 | 0 | 0 | 0
NH4OH | 0 | 0 | 0 | 0 | 0 | 0 | 0 | 0 | 0 | 0 | 0 | 0 | 98.6907 | 0 | 0 | 0 | 0 | 0 | 0 | 0 | 0 | 0 | 0 | 0 | 0 | 0 | 0 | 0 | 0 | 0 | 0 | 0 | 0 | 0 | 0 | 0 | 0 | 0 | 0 | 0 | 0 | 0 | 0 | 0 | 0 | 0 | 0 | 0 | 0 | 0 | 0 | 0 | 0 | 0 | 0 | 0 | 0 | 0 | 0 | 98.6907 | 1.4182 | 0 | 0 | 0 | 0 | 0 | 0 | 0 | 0 | 0 | 0 | 0 | 0 | 0 | 0 | 0 | 0 | 0 | 0 | 0 | 0 | 0 | 0 | 0 | 0 | 0 | 0 | 0 | 0 | 0 | 0 | 0 | 0 | 0 | 0 | 0 | 0 | 0 | 0 | 0 | 0 | 0 | 0 | 0 | 0 | 0 | 0 | 0 | 0 | 0 | 0 | 0 | 0 | 0 | 0 | 0
Denaturant | 0 | 0 | 0 | 0 | 0 | 0 | 0 | 0 | 0 | 0 | 0 | 0 | 0 | 0 | 0 | 0 | 0 | 0 | 0 | 0 | 0 | 0 | 100 | 0 | 2.1526 | 0 | 0 | 0 | 0 | 0 | 0 | 0 | 0 | 0 | 0 | 0 | 0 | 0 | 0 | 0 | 0 | 0 | 0 | 0 | 0 | 0 | 0 | 0 | 0 | 0 | 0 | 0 | 0 | 0 | 0 | 0 | 0 | 0 | 0 | 0 | 0 | 0 | 0 | 0 | 0 | 0 | 0 | 0 | 0 | 0 | 0 | 0 | 0 | 0 | 0 | 0 | 0 | 0 | 0 | 0 | 0 | 0 | 0 | 0 | 0 | 0 | 0 | 0 | 0 | 100 | 100 | 2.1526 | 0 | 0 | 0 | 0 | 0 | 0 | 0 | 0 | 0 | 0 | 0 | 0 | 0 | 0 | 0 | 0 | 0 | 0 | 0 | 0 | 0 | 0 | 0 | 0
DAP | 0 | 0 | 0 | 0 | 100 | 100 | 100 | 0 | 0 | 0 | 0 | 0 | 0 | 0 | 0 | 0.033291 | 0 | 0 | 0 | 1.4445 | 0 | 0 | 0 | 0 | 0 | 0 | 0 | 0 | 0 | 0 | 0 | 0 | 0 | 0 | 0 | 0 | 0 | 0 | 0.040959 | 0 | 0.036896 | 0 | 0 | 0.019035 | 0 | 0 | 0 | 0 | 0 | 0 | 0 | 0 | 0 | 0 | 0 | 0 | 0 | 0 | 0 | 0 | 0 | 0 | 0 | 0 | 100 | 0 | 0 | 0 | 0.05498 | 0.05498 | 0 | 0.035466 | 0.033291 | 0 | 0 | 0 | 0.033291 | 0.036896 | 0.036896 | 0.033291 | 0 | 0 | 0 | 0 | 0 | 0 | 0 | 0 | 0 | 0 | 0 | 0 | 0 | 0.014972 | 0.039106 | 0.036289 | 0.036289 | 0.03864 | 0.035253 | 0.040838 | 0.040522 | 0.040917 | 0.04093 | 0.040915 | 0.040915 | 0.040915 | 0.039474 | 0.039373 | 0 | 0 | 0 | 0 | 0 | 0 | 0 | 0
AmmoniumAcetate | 0 | 0 | 0 | 0 | 0 | 0 | 0 | 0 | 0 | 0 | 0 | 0 | 0 | 0 | 0 | 0 | 0 | 0 | 0 | 0 | 0 | 0 | 0 | 0 | 0 | 0 | 0 | 0 | 0 | 0 | 0 | 0 | 0 | 0 | 0 | 0 | 0 | 0 | 0 | 0 | 0 | 0 | 0 | 0 | 0 | 0 | 0 | 0 | 0 | 0 | 0 | 0 | 0 | 0 | 0 | 0 | 0 | 0 | 0 | 0 | 0 | 0 | 0 | 0 | 0 | 0 | 0 | 0 | 0 | 0 | 0 | 0 | 0 | 0 | 0 | 0 | 0 | 0 | 0 | 0 | 0 | 0 | 0 | 0 | 0 | 0 | 0 | 0 | 0 | 0 | 0 | 0 | 0 | 0 | 0 | 0 | 0 | 0 | 0 | 0 | 0 | 0 | 0 | 0 | 0 | 0 | 0 | 0 | 0 | 0 | 0 | 0 | 0 | 0 | 0 | 0
AmmoniumSulfate | 0 | 0 | 0 | 0 | 0 | 0 | 0 | 0 | 0 | 0 | 0 | 0 | 0 | 0 | 0 | 0.55288 | 0 | 0 | 0 | 23.9895 | 0 | 0 | 0 | 0 | 0 | 0 | 0 | 0 | 0 | 0 | 0 | 0 | 0 | 0.63956 | 0 | 0 | 0 | 0 | 0.68021 | 0.5625 | 0.61274 | 0 | 0 | 0.31613 | 0 | 0 | 0 | 0 | 0 | 0 | 0 | 0 | 0 | 0 | 0 | 0 | 0 | 0 | 0 | 0 | 0 | 0.63956 | 0.5625 | 0.5625 | 0 | 0 | 0.5625 | 0 | 0.58606 | 0.58606 | 0 | 0.58899 | 0.55288 | 0 | 0 | 0 | 0.55288 | 0.61274 | 0.61274 | 0.55288 | 0 | 0 | 0 | 0 | 0 | 0 | 0 | 0 | 0 | 0 | 0 | 0 | 0 | 0.24865 | 0.64944 | 0.60266 | 0.60266 | 0.6417 | 0.58545 | 0.67821 | 0.67296 | 0.67952 | 0.67974 | 0.67948 | 0.67948 | 0.67948 | 0.65555 | 0.65388 | 0 | 0 | 0 | 0 | 0 | 0 | 0 | 0
NaNO3 | 0 | 0 | 0 | 0 | 0 | 0 | 0 | 0 | 0 | 0 | 0 | 0 | 0 | 0 | 0 | 0 | 0 | 0 | 0 | 0 | 0 | 0 | 0 | 0 | 0 | 0 | 0 | 0 | 0 | 0 | 0 | 0 | 0 | 0 | 0 | 0 | 0 | 0 | 0 | 0 | 0 | 0 | 0 | 0 | 0 | 0 | 0 | 0 | 0 | 0 | 0 | 0 | 0 | 0 | 0 | 0 | 0 | 0 | 0 | 0 | 0 | 0 | 0 | 0 | 0 | 0 | 0 | 0 | 0 | 0 | 0 | 0 | 0 | 0 | 0 | 0 | 0 | 0 | 0 | 0 | 0 | 0 | 0 | 0 | 0 | 0 | 0 | 0 | 0 | 0 | 0 | 0 | 0 | 0 | 0 | 0 | 0 | 0 | 0 | 0 | 0 | 0 | 0 | 0 | 0 | 0 | 0 | 0 | 0 | 0 | 0 | 0 | 0 | 0 | 0 | 0
Oil | 0 | 0 | 0 | 0 | 0 | 0 | 0 | 0 | 0 | 0 | 0 | 0 | 0 | 0 | 0 | 0 | 0 | 0 | 0 | 0 | 0 | 0 | 0 | 0 | 0 | 0 | 0 | 0 | 0 | 0 | 0 | 0 | 0 | 0 | 0 | 0 | 0 | 0 | 0 | 0 | 0 | 0 | 0 | 0 | 0 | 0 | 0 | 0 | 0 | 0 | 0 | 0 | 0 | 0 | 0 | 0 | 0 | 0 | 0 | 0 | 0 | 0 | 0 | 0 | 0 | 0 | 0 | 0 | 0 | 0 | 0 | 0 | 0 | 0 | 0 | 0 | 0 | 0 | 0 | 0 | 0 | 0 | 0 | 0 | 0 | 0 | 0 | 0 | 0 | 0 | 0 | 0 | 0 | 0 | 0 | 0 | 0 | 0 | 0 | 0 | 0 | 0 | 0 | 0 | 0 | 0 | 0 | 0 | 0 | 0 | 0 | 0 | 0 | 0 | 0 | 0
HMF | 0 | 0 | 0 | 0 | 0 | 0 | 0 | 0 | 0 | 0 | 0 | 0 | 0 | 0 | 0 | 0.070713 | 0 | 0 | 0 | 0.0014615 | 0 | 0 | 0 | 0 | 0 | 0 | 0 | 0 | 0 | 0 | 0 | 0 | 0 | 0.0818 | 0 | 0 | 0 | 0 | 0 | 0.071943 | 0.078369 | 0 | 0 | 0.025782 | 0 | 0 | 0 | 0 | 0 | 0 | 0 | 0 | 0 | 0.10247 | 0.10247 | 0.10247 | 0 | 0.10752 | 0 | 0 | 0 | 0.0818 | 0.071943 | 0.071943 | 0 | 0 | 0.071943 | 0 | 0.074958 | 0.074958 | 0 | 0.075332 | 0.070713 | 0 | 0 | 0 | 0.070713 | 0.078369 | 0.078369 | 0.070713 | 0 | 0 | 0 | 0 | 0 | 0 | 0 | 0 | 0 | 0 | 0 | 0 | 0 | 0.030561 | 0.083188 | 0.077196 | 0.077196 | 0.0074067 | 0.0066367 | 0.00013851 | 0.0011923 | 4.8156e-05 | 4.1413e-05 | 4.9302e-05 | 4.9302e-05 | 4.9302e-05 | 0.0017258 | 0.0018423 | 0 | 0 | 0 | 0 | 0 | 0 | 0 | 0
N2 | 0 | 0 | 0 | 0 | 0 | 0 | 0 | 0 | 0 | 0 | 79 | 78 | 0 | 0 | 0 | 0 | 0 | 0 | 0 | 0 | 0 | 0 | 0 | 75.5975 | 0 | 21.3715 | 0 | 0 | 0 | 0 | 0 | 0 | 100 | 0 | 0 | 0 | 0 | 0 | 0 | 0 | 0 | 0 | 0 | 0 | 0 | 0 | 0 | 0 | 0 | 0 | 0 | 0 | 0 | 0 | 0 | 0 | 0 | 0 | 0 | 0 | 0 | 0 | 0 | 0 | 0 | 0 | 0 | 0 | 0 | 0 | 0 | 0 | 0 | 0 | 0 | 0 | 0 | 0 | 0 | 0 | 0 | 0 | 0 | 0 | 0 | 0 | 0 | 0 | 0 | 0 | 0 | 0 | 0 | 0 | 0 | 0 | 0 | 0 | 0 | 0 | 0 | 0 | 0 | 0 | 0 | 0 | 0 | 0 | 0 | 100 | 0 | 0 | 0 | 0 | 0 | 0
O2 | 0 | 0 | 0 | 0 | 0 | 0 | 0 | 0 | 0 | 0 | 21 | 22 | 0 | 0 | 0 | 0 | 0 | 0 | 0 | 0 | 0 | 0 | 0 | 15.8144 | 0 | 1.0039 | 0 | 0 | 0 | 0 | 0 | 0 | 0 | 0 | 0 | 0 | 0 | 0 | 0 | 0 | 0 | 0 | 0 | 0 | 0.8265 | 0 | 0 | 0 | 0 | 0 | 0 | 0 | 0 | 0 | 0 | 0 | 0 | 0 | 0 | 0 | 0 | 0 | 0 | 0 | 0 | 0 | 0 | 0.868 | 0 | 0 | 0.8019 | 0 | 0 | 0.80817 | 0 | 0 | 0 | 0 | 0 | 0 | 0 | 0 | 0 | 0 | 0 | 0 | 0 | 0 | 0 | 0 | 0 | 0 | 0 | 0 | 0 | 0 | 0 | 0 | 0 | 0 | 0 | 0 | 0 | 0 | 0 | 0 | 0 | 0 | 0 | 0 | 0 | 0 | 0 | 0 | 0 | 0
CH4 | 0 | 0 | 0 | 0 | 0 | 0 | 0 | 0 | 0 | 0 | 0 | 0 | 0 | 0 | 0 | 0 | 26.6345 | 0 | 0 | 0 | 0 | 0 | 0 | 0 | 0 | 0 | 0 | 26.6345 | 0 | 0 | 0 | 0 | 0 | 0 | 0 | 0 | 0 | 0 | 0 | 0 | 0 | 0 | 0 | 0 | 0 | 0 | 0 | 0 | 0 | 0 | 0 | 0 | 0 | 0 | 0 | 0 | 0 | 0 | 0 | 0 | 0 | 0 | 0 | 0 | 0 | 0 | 0 | 0 | 0 | 0 | 0 | 0 | 0 | 0 | 0 | 0 | 0 | 0 | 0 | 0 | 0 | 0 | 0 | 0 | 0 | 0 | 0 | 0 | 0 | 0 | 0 | 0 | 0 | 0 | 0 | 0 | 0 | 0 | 0 | 0 | 0 | 0 | 0 | 0 | 0 | 0 | 0 | 0 | 0 | 0 | 0 | 0 | 0 | 0 | 0 | 0
H2S | 0 | 0 | 0 | 0 | 0 | 0 | 0 | 0 | 0 | 0 | 0 | 0 | 0 | 0 | 0 | 0 | 0 | 0 | 0 | 0 | 0 | 0 | 0 | 0 | 0 | 0 | 0 | 0 | 0 | 0 | 0 | 0 | 0 | 0 | 0 | 0 | 0 | 0 | 0 | 0 | 0 | 0 | 0 | 0 | 0 | 0 | 0 | 0 | 0 | 0 | 0 | 0 | 0 | 0 | 0 | 0 | 0 | 0 | 0 | 0 | 0 | 0 | 0 | 0 | 0 | 0 | 0 | 0 | 0 | 0 | 0 | 0 | 0 | 0 | 0 | 0 | 0 | 0 | 0 | 0 | 0 | 0 | 0 | 0 | 0 | 0 | 0 | 0 | 0 | 0 | 0 | 0 | 0 | 0 | 0 | 0 | 0 | 0 | 0 | 0 | 0 | 0 | 0 | 0 | 0 | 0 | 0 | 0 | 0 | 0 | 0 | 0 | 0 | 0 | 0 | 0
SO2 | 0 | 0 | 0 | 0 | 0 | 0 | 0 | 0 | 0 | 0 | 0 | 0 | 0 | 0 | 0 | 0 | 0 | 0 | 0 | 0.011817 | 0 | 0 | 0 | 0.00079581 | 0 | 0 | 0 | 0 | 0 | 0 | 0 | 0 | 0 | 0 | 0 | 0 | 0 | 0 | 0.00023059 | 0 | 0 | 0 | 0 | 3.6056e-05 | 0 | 0 | 0 | 0 | 0 | 0 | 0 | 0 | 0 | 0 | 0 | 0 | 0 | 0 | 0 | 0 | 0 | 0 | 0 | 0 | 0 | 0 | 0 | 0 | 0 | 0 | 0 | 0 | 0 | 0 | 0 | 0 | 0 | 0 | 0 | 0 | 0 | 0 | 0 | 0 | 0 | 0 | 0 | 0 | 0 | 0 | 0 | 0 | 0 | 0 | 0 | 0 | 0 | 0 | 0 | 0.00031864 | 0.00027247 | 0.00032446 | 0.00033483 | 0.0003227 | 0.0003227 | 0.0003227 | 0.00024057 | 0.00024124 | 0 | 0 | 0 | 0 | 0 | 0 | 0 | 0
CO2 | 0 | 0 | 0 | 0 | 0 | 0 | 0 | 0 | 0 | 0 | 0 | 0 | 0 | 0 | 0 | 0 | 70.2014 | 0 | 0 | 0 | 0 | 0 | 0 | 5.5231 | 0 | 6.8292 | 0 | 70.2014 | 0 | 0 | 0 | 0 | 0 | 0 | 0 | 0 | 0 | 0 | 0 | 0 | 0 | 0 | 0 | 0 | 99.1559 | 0 | 0 | 0 | 0 | 0 | 0 | 0 | 0 | 0 | 0 | 0 | 0 | 0 | 0 | 0 | 0 | 0 | 0 | 0 | 0 | 0 | 0 | 99.132 | 0 | 0 | 96.7285 | 0 | 0 | 96.9565 | 0 | 0 | 0 | 0 | 0 | 0 | 0 | 0 | 0 | 0 | 0 | 0 | 0 | 0 | 0 | 0 | 0 | 0 | 0 | 0 | 0 | 0 | 0 | 0 | 0 | 0 | 0 | 0 | 0 | 0 | 0 | 0 | 0 | 0 | 0 | 0 | 0 | 0 | 0 | 0 | 0 | 0
NO2 | 0 | 0 | 0 | 0 | 0 | 0 | 0 | 0 | 0 | 0 | 0 | 0 | 0 | 0 | 0 | 0 | 0 | 0 | 0 | 0 | 0 | 0 | 0 | 0 | 0 | 0 | 0 | 0 | 0 | 0 | 0 | 0 | 0 | 0 | 0 | 0 | 0 | 0 | 0 | 0 | 0 | 0 | 0 | 0 | 0 | 0 | 0 | 0 | 0 | 0 | 0 | 0 | 0 | 0 | 0 | 0 | 0 | 0 | 0 | 0 | 0 | 0 | 0 | 0 | 0 | 0 | 0 | 0 | 0 | 0 | 0 | 0 | 0 | 0 | 0 | 0 | 0 | 0 | 0 | 0 | 0 | 0 | 0 | 0 | 0 | 0 | 0 | 0 | 0 | 0 | 0 | 0 | 0 | 0 | 0 | 0 | 0 | 0 | 0 | 0 | 0 | 0 | 0 | 0 | 0 | 0 | 0 | 0 | 0 | 0 | 0 | 0 | 0 | 0 | 0 | 0
NO | 0 | 0 | 0 | 0 | 0 | 0 | 0 | 0 | 0 | 0 | 0 | 0 | 0 | 0 | 0 | 0 | 0 | 0 | 0 | 0 | 0 | 0 | 0 | 0 | 0 | 0 | 0 | 0 | 0 | 0 | 0 | 0 | 0 | 0 | 0 | 0 | 0 | 0 | 0 | 0 | 0 | 0 | 0 | 0 | 0 | 0 | 0 | 0 | 0 | 0 | 0 | 0 | 0 | 0 | 0 | 0 | 0 | 0 | 0 | 0 | 0 | 0 | 0 | 0 | 0 | 0 | 0 | 0 | 0 | 0 | 0 | 0 | 0 | 0 | 0 | 0 | 0 | 0 | 0 | 0 | 0 | 0 | 0 | 0 | 0 | 0 | 0 | 0 | 0 | 0 | 0 | 0 | 0 | 0 | 0 | 0 | 0 | 0 | 0 | 0 | 0 | 0 | 0 | 0 | 0 | 0 | 0 | 0 | 0 | 0 | 0 | 0 | 0 | 0 | 0 | 0
CO | 0 | 0 | 0 | 0 | 0 | 0 | 0 | 0 | 0 | 0 | 0 | 0 | 0 | 0 | 0 | 0 | 0 | 0 | 0 | 0 | 0 | 0 | 0 | 0 | 0 | 0 | 0 | 0 | 0 | 0 | 0 | 0 | 0 | 0 | 0 | 0 | 0 | 0 | 0 | 0 | 0 | 0 | 0 | 0 | 0 | 0 | 0 | 0 | 0 | 0 | 0 | 0 | 0 | 0 | 0 | 0 | 0 | 0 | 0 | 0 | 0 | 0 | 0 | 0 | 0 | 0 | 0 | 0 | 0 | 0 | 0 | 0 | 0 | 0 | 0 | 0 | 0 | 0 | 0 | 0 | 0 | 0 | 0 | 0 | 0 | 0 | 0 | 0 | 0 | 0 | 0 | 0 | 0 | 0 | 0 | 0 | 0 | 0 | 0 | 0 | 0 | 0 | 0 | 0 | 0 | 0 | 0 | 0 | 0 | 0 | 0 | 0 | 0 | 0 | 0 | 0
Glucose | 0 | 0 | 0 | 0 | 0 | 0 | 0 | 0 | 0 | 0 | 0 | 0 | 0 | 0 | 0 | 0.12028 | 0 | 0 | 0 | 0.0024841 | 0 | 0 | 0 | 0 | 0 | 0 | 0 | 0 | 0 | 0 | 0 | 0 | 0 | 0.94786 | 0 | 0 | 0 | 0 | 0 | 0.83364 | 0.1333 | 0 | 0 | 0.044789 | 0 | 0 | 0 | 0 | 0 | 0 | 0 | 0 | 0 | 1.1874 | 1.1874 | 1.1874 | 0 | 1.2459 | 0 | 0 | 0 | 0.94786 | 0.83364 | 0.83364 | 0 | 0 | 6.9701 | 0 | 0.36311 | 0.36311 | 0 | 0.12814 | 0.12028 | 0 | 0 | 0 | 0.12028 | 0.1333 | 0.1333 | 0.12028 | 0 | 0 | 0 | 0 | 0 | 0 | 0 | 0 | 0 | 0 | 0 | 0 | 0 | 0.05309 | 0.14139 | 0.13121 | 0.13121 | 0.012589 | 0.01128 | 0.00023541 | 0.0020264 | 8.1847e-05 | 7.0387e-05 | 8.3797e-05 | 8.3797e-05 | 8.3797e-05 | 0.0029333 | 0.0031312 | 0 | 0 | 0 | 0 | 0 | 0 | 0 | 0
Xylose | 0 | 0 | 0 | 0 | 0 | 0 | 0 | 0 | 0 | 0 | 0 | 0 | 0 | 0 | 0 | 0.2478 | 0 | 0 | 0 | 0.01017 | 0 | 0 | 0 | 0 | 0 | 0 | 0 | 0 | 0 | 0 | 0 | 0 | 0 | 4.4477 | 0 | 0 | 0 | 0 | 0 | 3.9117 | 0.27463 | 0 | 0 | 0.095284 | 0 | 0 | 0 | 0 | 0 | 0 | 0 | 0 | 0 | 5.5716 | 5.5716 | 5.5716 | 0 | 5.8461 | 0 | 0 | 0 | 4.4477 | 3.9117 | 3.9117 | 0 | 0 | 3.9117 | 0 | 0.41571 | 0.41571 | 0 | 0.26399 | 0.2478 | 0 | 0 | 0 | 0.2478 | 0.27463 | 0.27463 | 0.2478 | 0 | 0 | 0 | 0 | 0 | 0 | 0 | 0 | 0 | 0 | 0 | 0 | 0 | 0.11294 | 0.29093 | 0.26997 | 0.26997 | 0.025642 | 0.02649 | 0.00050359 | 0.0041482 | 0.00016754 | 0.00028817 | 0.00014703 | 0.00014703 | 0.00014703 | 0.0068513 | 0.0073137 | 0 | 0 | 0 | 0 | 0 | 0 | 0 | 0
Sucrose | 0 | 0 | 0 | 0 | 0 | 0 | 0 | 0 | 0 | 0.62299 | 0 | 0 | 0 | 0 | 0 | 0 | 0 | 0 | 0 | 0 | 0 | 0 | 0 | 0 | 0 | 0 | 0 | 0 | 0 | 0 | 0 | 0 | 0 | 0 | 0 | 0 | 0 | 0 | 0 | 0 | 0 | 0 | 0 | 0 | 0 | 0 | 0 | 0.62299 | 0 | 0 | 0 | 0.20562 | 0 | 0 | 0 | 0 | 0 | 0 | 0 | 0 | 0 | 0 | 0 | 0 | 0 | 0 | 0 | 0 | 0 | 0 | 0 | 0 | 0 | 0 | 0 | 0 | 0 | 0 | 0 | 0 | 0 | 0 | 0 | 0 | 0 | 0 | 0 | 0 | 0 | 0 | 0 | 0 | 0 | 0 | 0 | 0 | 0 | 0 | 0 | 0 | 0 | 0 | 0 | 0 | 0 | 0 | 0 | 0 | 0 | 0 | 0 | 0 | 0 | 0 | 0 | 0
CaSO4 | 0 | 0 | 0 | 0 | 0 | 0 | 0 | 0 | 0 | 0 | 0 | 0 | 0 | 0 | 4.5222 | 0 | 0 | 0 | 0 | 0 | 0 | 0 | 0 | 0 | 0 | 0 | 0 | 0 | 0 | 0 | 0 | 0 | 0 | 0 | 0 | 0 | 0 | 0 | 0 | 0 | 0 | 0 | 0 | 0 | 0 | 0 | 0 | 0 | 0 | 0 | 0 | 0 | 0 | 0 | 0 | 0 | 0 | 0 | 0 | 0 | 0 | 0 | 0 | 0 | 0 | 0 | 0 | 0 | 0 | 0 | 0 | 0 | 0 | 0 | 0 | 0 | 0 | 0 | 0 | 0 | 0 | 0 | 0 | 0 | 0 | 0 | 0 | 0 | 0 | 0 | 0 | 0 | 0 | 0 | 0 | 0 | 0 | 0 | 0 | 0 | 0 | 0 | 0 | 0 | 0 | 0 | 0 | 0 | 0 | 0 | 0 | 0 | 0 | 0 | 0 | 0
Mannose | 0 | 0 | 0 | 0 | 0 | 0 | 0 | 0 | 0 | 0 | 0 | 0 | 0 | 0 | 0 | 0 | 0 | 0 | 0 | 0 | 0 | 0 | 0 | 0 | 0 | 0 | 0 | 0 | 0 | 0 | 0 | 0 | 0 | 0 | 0 | 0 | 0 | 0 | 0 | 0 | 0 | 0 | 0 | 0 | 0 | 0 | 0 | 0 | 0 | 0 | 0 | 0 | 0 | 0 | 0 | 0 | 0 | 0 | 0 | 0 | 0 | 0 | 0 | 0 | 0 | 0 | 0 | 0 | 0 | 0 | 0 | 0 | 0 | 0 | 0 | 0 | 0 | 0 | 0 | 0 | 0 | 0 | 0 | 0 | 0 | 0 | 0 | 0 | 0 | 0 | 0 | 0 | 0 | 0 | 0 | 0 | 0 | 0 | 0 | 0 | 0 | 0 | 0 | 0 | 0 | 0 | 0 | 0 | 0 | 0 | 0 | 0 | 0 | 0 | 0 | 0
Galactose | 0 | 0 | 0 | 0 | 0 | 0 | 0 | 0 | 0 | 0 | 0 | 0 | 0 | 0 | 0 | 0 | 0 | 0 | 0 | 0 | 0 | 0 | 0 | 0 | 0 | 0 | 0 | 0 | 0 | 0 | 0 | 0 | 0 | 0 | 0 | 0 | 0 | 0 | 0 | 0 | 0 | 0 | 0 | 0 | 0 | 0 | 0 | 0 | 0 | 0 | 0 | 0 | 0 | 0 | 0 | 0 | 0 | 0 | 0 | 0 | 0 | 0 | 0 | 0 | 0 | 0 | 0 | 0 | 0 | 0 | 0 | 0 | 0 | 0 | 0 | 0 | 0 | 0 | 0 | 0 | 0 | 0 | 0 | 0 | 0 | 0 | 0 | 0 | 0 | 0 | 0 | 0 | 0 | 0 | 0 | 0 | 0 | 0 | 0 | 0 | 0 | 0 | 0 | 0 | 0 | 0 | 0 | 0 | 0 | 0 | 0 | 0 | 0 | 0 | 0 | 0
Arabinose | 0 | 0 | 0 | 0 | 0 | 0 | 0 | 0 | 0 | 0 | 0 | 0 | 0 | 0 | 0 | 0.45473 | 0 | 0 | 0 | 0.0093494 | 0 | 0 | 0 | 0 | 0 | 0 | 0 | 0 | 0 | 0 | 0 | 0 | 0 | 0.54229 | 0 | 0 | 0 | 0 | 0.012986 | 0.47695 | 0.50396 | 0 | 0 | 0.16871 | 0 | 0 | 0 | 0 | 0 | 0 | 0 | 0 | 0 | 0.67933 | 0.67933 | 0.67933 | 0 | 0.7128 | 0 | 0 | 0 | 0.54229 | 0.47695 | 0.47695 | 0 | 0 | 0.47695 | 0 | 0.49693 | 0.49693 | 0 | 0.48443 | 0.45473 | 0 | 0 | 0 | 0.45473 | 0.50396 | 0.50396 | 0.45473 | 0 | 0 | 0 | 0 | 0 | 0 | 0 | 0 | 0 | 0 | 0 | 0 | 0 | 0.19757 | 0.53484 | 0.49632 | 0.49632 | 0.047493 | 0.044257 | 0.00086678 | 0.0076268 | 0.00030805 | 0.00026491 | 0.00031538 | 0.00031538 | 0.00031538 | 0.011499 | 0.011398 | 0 | 0 | 0 | 0 | 0 | 0 | 0 | 0
CellulaseNutrients | 0 | 0 | 0 | 0 | 0 | 0 | 0 | 0 | 0 | 0 | 0 | 0 | 0 | 0 | 0 | 0 | 0 | 0 | 0 | 0 | 0 | 0 | 0 | 0 | 0 | 0 | 0 | 0 | 0 | 0 | 0 | 0 | 0 | 0 | 0 | 0 | 0 | 0 | 0 | 0 | 0 | 0 | 0 | 0 | 0 | 0 | 0 | 0 | 0 | 0 | 0 | 0 | 0 | 0 | 0 | 0 | 0 | 0 | 0 | 0 | 0 | 0 | 0 | 0 | 0 | 0 | 0 | 0 | 0 | 0 | 0 | 0 | 0 | 0 | 0 | 0 | 0 | 0 | 0 | 0 | 0 | 0 | 0 | 0 | 0 | 0 | 0 | 0 | 0 | 0 | 0 | 0 | 0 | 0 | 0 | 0 | 0 | 0 | 0 | 0 | 0 | 0 | 0 | 0 | 0 | 0 | 0 | 0 | 0 | 0 | 0 | 0 | 0 | 0 | 0 | 0
Extract | 0 | 0 | 0 | 0 | 0 | 0 | 0 | 0 | 0 | 11.8459 | 0 | 0 | 0 | 0 | 0 | 2.8207 | 0 | 0 | 0 | 0.067147 | 0 | 0 | 0 | 0 | 0 | 0 | 0 | 0 | 0 | 0 | 0 | 0 | 0 | 3.263 | 0 | 0 | 0 | 0 | 0.074947 | 2.8698 | 3.1261 | 0 | 0 | 1.0851 | 0 | 0 | 0 | 11.8459 | 0 | 0 | 0 | 3.9098 | 0 | 4.0876 | 4.0876 | 4.0876 | 0 | 4.2889 | 0 | 0 | 0 | 3.263 | 2.8698 | 2.8698 | 0 | 0 | 2.8698 | 0 | 2.99 | 2.99 | 0 | 3.005 | 2.8207 | 0 | 0 | 0 | 2.8207 | 3.1261 | 3.1261 | 2.8207 | 0 | 0 | 0 | 0 | 0 | 0 | 0 | 0 | 0 | 0 | 0 | 0 | 0 | 1.2723 | 3.313 | 3.0744 | 3.0744 | 0.29365 | 0.28084 | 0.005433 | 0.04722 | 0.0019072 | 0.0019026 | 0.001908 | 0.001908 | 0.001908 | 0.072897 | 0.072759 | 0 | 0 | 0 | 0 | 0 | 0 | 0 | 0
Acetate | 0 | 0 | 0 | 0 | 0 | 0 | 0 | 0 | 0 | 1.464 | 0 | 0 | 0 | 0 | 0 | 0 | 0 | 0 | 0 | 0 | 0 | 0 | 0 | 0 | 0 | 0 | 0 | 0 | 0 | 0 | 0 | 0 | 0 | 0 | 0 | 0 | 0 | 0 | 0 | 0 | 0 | 0 | 0 | 0 | 0 | 0 | 0 | 1.464 | 0 | 0 | 0 | 0.48319 | 0 | 0 | 0 | 0 | 0 | 0 | 0 | 0 | 0 | 0 | 0 | 0 | 0 | 0 | 0 | 0 | 0 | 0 | 0 | 0 | 0 | 0 | 0 | 0 | 0 | 0 | 0 | 0 | 0 | 0 | 0 | 0 | 0 | 0 | 0 | 0 | 0 | 0 | 0 | 0 | 0 | 0 | 0 | 0 | 0 | 0 | 0 | 0 | 0 | 0 | 0 | 0 | 0 | 0 | 0 | 0 | 0 | 0 | 0 | 0 | 0 | 0 | 0 | 0
Tar | 0 | 0 | 0 | 0 | 0 | 0 | 0 | 0 | 0 | 0 | 0 | 0 | 0 | 0 | 0 | 0 | 0 | 0 | 0 | 0 | 0 | 0 | 0 | 0 | 0 | 0 | 0 | 0 | 0 | 0 | 0 | 0 | 0 | 0 | 0 | 0 | 0 | 0 | 0 | 0 | 0 | 0 | 0 | 0 | 0 | 0 | 0 | 0 | 0 | 0 | 0 | 0 | 0 | 0 | 0 | 0 | 0 | 0 | 0 | 0 | 0 | 0 | 0 | 0 | 0 | 0 | 0 | 0 | 0 | 0 | 0 | 0 | 0 | 0 | 0 | 0 | 0 | 0 | 0 | 0 | 0 | 0 | 0 | 0 | 0 | 0 | 0 | 0 | 0 | 0 | 0 | 0 | 0 | 0 | 0 | 0 | 0 | 0 | 0 | 0 | 0 | 0 | 0 | 0 | 0 | 0 | 0 | 0 | 0 | 0 | 0 | 0 | 0 | 0 | 0 | 0
Ash | 0 | 0 | 0 | 0 | 0 | 0 | 0 | 0 | 0 | 3.986 | 0 | 0 | 0 | 0 | 72.4009 | 0.94913 | 0 | 0 | 100 | 0.20869 | 0 | 0 | 0 | 0 | 0 | 0 | 0 | 0 | 0 | 0 | 0 | 0 | 0 | 1.0979 | 0 | 0 | 0 | 0 | 0.94926 | 0.96565 | 1.0519 | 0 | 0 | 9.6444 | 0 | 0 | 0 | 3.986 | 0 | 0 | 0 | 1.3156 | 0 | 1.3754 | 1.3754 | 1.3754 | 0 | 1.4432 | 0 | 0 | 0 | 1.0979 | 0.96565 | 0.96565 | 0 | 0 | 0.96565 | 0 | 1.0061 | 1.0061 | 0 | 1.0111 | 0.94913 | 0 | 0 | 0 | 0.94913 | 1.0519 | 1.0519 | 0.94913 | 0 | 0 | 0 | 0 | 0 | 0 | 0 | 0 | 0 | 0 | 0 | 0 | 0 | 11.256 | 0.023274 | 0.021598 | 0.021598 | 0.006234 | 0.23126 | 0.0058081 | 0.0058702 | 0.0059275 | 0.0059131 | 0.0059299 | 0.0059299 | 0.0059299 | 0.063276 | 0.003482 | 0 | 0 | 0 | 0 | 0 | 0 | 0 | 0
NaOH | 0 | 0 | 0 | 0 | 0 | 0 | 0 | 0 | 0 | 0 | 0 | 0 | 0 | 0 | 0 | 0 | 0 | 0 | 0 | 21.4022 | 50 | 0 | 0 | 0 | 0 | 0 | 0 | 0 | 0 | 0 | 0 | 0 | 0 | 0 | 0 | 0 | 0 | 0 | 0.46892 | 0 | 0 | 0 | 0 | 0.073322 | 0 | 0 | 0 | 0 | 0 | 0 | 0 | 0 | 0 | 0 | 0 | 0 | 0 | 0 | 0 | 0 | 0 | 0 | 0 | 0 | 0 | 0 | 0 | 0 | 0 | 0 | 0 | 0 | 0 | 0 | 0 | 0 | 0 | 0 | 0 | 0 | 0 | 0 | 0 | 0 | 0 | 0 | 0 | 0 | 0 | 0 | 0 | 0 | 0 | 0 | 0 | 0 | 0 | 0 | 0 | 0.59847 | 0.51187 | 0.60623 | 0.60643 | 0.6062 | 0.6062 | 0.6062 | 0.45192 | 0.45077 | 0 | 0 | 0 | 0 | 0 | 0 | 0 | 0
Lignin | 0 | 0 | 0 | 0 | 0 | 0 | 0 | 0 | 0 | 12.7439 | 0 | 0 | 0 | 0 | 0 | 2.8828 | 0 | 0 | 0 | 0.6338 | 0 | 0 | 0 | 0 | 0 | 0 | 0 | 0 | 0 | 0 | 0 | 0 | 0 | 3.3348 | 0 | 0 | 0 | 0 | 2.8645 | 2.933 | 3.1949 | 0 | 0 | 29.2934 | 0 | 0 | 0 | 12.7439 | 0 | 0 | 0 | 4.2061 | 0 | 4.1775 | 4.1775 | 4.1775 | 0 | 4.3834 | 0 | 0 | 0 | 3.3348 | 2.933 | 2.933 | 0 | 0 | 2.933 | 0 | 3.0559 | 3.0559 | 0 | 3.0711 | 2.8828 | 0 | 0 | 0 | 2.8828 | 3.1949 | 3.1949 | 2.8828 | 0 | 0 | 0 | 0 | 0 | 0 | 0 | 0 | 0 | 0 | 0 | 0 | 0 | 34.1918 | 0.07034 | 0.065273 | 0.065273 | 0.019087 | 0.69582 | 0.017614 | 0.017828 | 0.018002 | 0.017959 | 0.01801 | 0.01801 | 0.01801 | 0.19051 | 0.010053 | 0 | 0 | 0 | 0 | 0 | 0 | 0 | 0
SolubleLignin | 0 | 0 | 0 | 0 | 0 | 0 | 0 | 0 | 0 | 0 | 0 | 0 | 0 | 0 | 0 | 0.15173 | 0 | 0 | 0 | 0.0036118 | 0 | 0 | 0 | 0 | 0 | 0 | 0 | 0 | 0 | 0 | 0 | 0 | 0 | 0.17552 | 0 | 0 | 0 | 0 | 0.0040314 | 0.15437 | 0.16815 | 0 | 0 | 0.058368 | 0 | 0 | 0 | 0 | 0 | 0 | 0 | 0 | 0 | 0.21987 | 0.21987 | 0.21987 | 0 | 0.2307 | 0 | 0 | 0 | 0.17552 | 0.15437 | 0.15437 | 0 | 0 | 0.15437 | 0 | 0.16084 | 0.16084 | 0 | 0.16164 | 0.15173 | 0 | 0 | 0 | 0.15173 | 0.16815 | 0.16815 | 0.15173 | 0 | 0 | 0 | 0 | 0 | 0 | 0 | 0 | 0 | 0 | 0 | 0 | 0 | 0.068439 | 0.17821 | 0.16537 | 0.16537 | 0.015796 | 0.015107 | 0.00029224 | 0.00254 | 0.00010259 | 0.00010234 | 0.00010263 | 0.00010263 | 0.00010263 | 0.0039212 | 0.0039137 | 0 | 0 | 0 | 0 | 0 | 0 | 0 | 0
GlucoseOligomer | 0 | 0 | 0 | 0 | 0 | 0 | 0 | 0 | 0 | 0 | 0 | 0 | 0 | 0 | 0 | 0.26148 | 0 | 0 | 0 | 0.0061192 | 0 | 0 | 0 | 0 | 0 | 0 | 0 | 0 | 0 | 0 | 0 | 0 | 0 | 0.023387 | 0 | 0 | 0 | 0 | 0.010776 | 0.020569 | 0.28979 | 0 | 0 | 0.10105 | 0 | 0 | 0 | 0 | 0 | 0 | 0 | 0 | 0 | 0.029297 | 0.029297 | 0.029297 | 0 | 0.030741 | 0 | 0 | 0 | 0.023387 | 0.020569 | 0.020569 | 0 | 0 | 0.26603 | 0 | 0.27718 | 0.27718 | 0 | 0.27856 | 0.26148 | 0 | 0 | 0 | 0.26148 | 0.28979 | 0.28979 | 0.26148 | 0 | 0 | 0 | 0 | 0 | 0 | 0 | 0 | 0 | 0 | 0 | 0 | 0 | 0.11779 | 0.30713 | 0.28501 | 0.28501 | 0.027206 | 0.026252 | 0.00049373 | 0.0043665 | 0.00017636 | 0.00017339 | 0.00017687 | 0.00017687 | 0.00017687 | 0.006813 | 0.0065456 | 0 | 0 | 0 | 0 | 0 | 0 | 0 | 0
GalactoseOligomer | 0 | 0 | 0 | 0 | 0 | 0 | 0 | 0 | 0 | 0 | 0 | 0 | 0 | 0 | 0 | 0.00066292 | 0 | 0 | 0 | 1.5514e-05 | 0 | 0 | 0 | 0 | 0 | 0 | 0 | 0 | 0 | 0 | 0 | 0 | 0 | 0.00076686 | 0 | 0 | 0 | 0 | 2.7321e-05 | 0.00067445 | 0.00073469 | 0 | 0 | 0.0002562 | 0 | 0 | 0 | 0 | 0 | 0 | 0 | 0 | 0 | 0.00096064 | 0.00096064 | 0.00096064 | 0 | 0.001008 | 0 | 0 | 0 | 0.00076686 | 0.00067445 | 0.00067445 | 0 | 0 | 0.00067445 | 0 | 0.00070271 | 0.00070271 | 0 | 0.00070622 | 0.00066292 | 0 | 0 | 0 | 0.00066292 | 0.00073469 | 0.00073469 | 0.00066292 | 0 | 0 | 0 | 0 | 0 | 0 | 0 | 0 | 0 | 0 | 0 | 0 | 0 | 0.00029862 | 0.00077864 | 0.00072256 | 0.00072256 | 6.8973e-05 | 6.6555e-05 | 1.2517e-06 | 1.107e-05 | 4.4712e-07 | 4.3958e-07 | 4.4841e-07 | 4.4841e-07 | 4.4841e-07 | 1.7273e-05 | 1.6595e-05 | 0 | 0 | 0 | 0 | 0 | 0 | 0 | 0
MannoseOligomer | 0 | 0 | 0 | 0 | 0 | 0 | 0 | 0 | 0 | 0 | 0 | 0 | 0 | 0 | 0 | 0.00034646 | 0 | 0 | 0 | 8.1079e-06 | 0 | 0 | 0 | 0 | 0 | 0 | 0 | 0 | 0 | 0 | 0 | 0 | 0 | 0.00040078 | 0 | 0 | 0 | 0 | 1.4279e-05 | 0.00035249 | 0.00038397 | 0 | 0 | 0.0001339 | 0 | 0 | 0 | 0 | 0 | 0 | 0 | 0 | 0 | 0.00050206 | 0.00050206 | 0.00050206 | 0 | 0.00052679 | 0 | 0 | 0 | 0.00040078 | 0.00035249 | 0.00035249 | 0 | 0 | 0.00035249 | 0 | 0.00036726 | 0.00036726 | 0 | 0.00036909 | 0.00034646 | 0 | 0 | 0 | 0.00034646 | 0.00038397 | 0.00038397 | 0.00034646 | 0 | 0 | 0 | 0 | 0 | 0 | 0 | 0 | 0 | 0 | 0 | 0 | 0 | 0.00015607 | 0.00040694 | 0.00037763 | 0.00037763 | 3.6048e-05 | 3.4784e-05 | 6.5419e-07 | 5.7856e-06 | 2.3368e-07 | 2.2974e-07 | 2.3435e-07 | 2.3435e-07 | 2.3435e-07 | 9.0272e-06 | 8.6728e-06 | 0 | 0 | 0 | 0 | 0 | 0 | 0 | 0
XyloseOligomer | 0 | 0 | 0 | 0 | 0 | 0 | 0 | 0 | 0 | 0 | 0 | 0 | 0 | 0 | 0 | 0.090225 | 0 | 0 | 0 | 0.0021115 | 0 | 0 | 0 | 0 | 0 | 0 | 0 | 0 | 0 | 0 | 0 | 0 | 0 | 0.10437 | 0 | 0 | 0 | 0 | 0.0037185 | 0.091795 | 0.099994 | 0 | 0 | 0.034869 | 0 | 0 | 0 | 0 | 0 | 0 | 0 | 0 | 0 | 0.13075 | 0.13075 | 0.13075 | 0 | 0.13719 | 0 | 0 | 0 | 0.10437 | 0.091795 | 0.091795 | 0 | 0 | 0.091795 | 0 | 0.095641 | 0.095641 | 0 | 0.096119 | 0.090225 | 0 | 0 | 0 | 0.090225 | 0.099994 | 0.099994 | 0.090225 | 0 | 0 | 0 | 0 | 0 | 0 | 0 | 0 | 0 | 0 | 0 | 0 | 0 | 0.040643 | 0.10598 | 0.098343 | 0.098343 | 0.0093875 | 0.0090584 | 0.00017036 | 0.0015067 | 6.0855e-05 | 5.9828e-05 | 6.103e-05 | 6.103e-05 | 6.103e-05 | 0.0023509 | 0.0022586 | 0 | 0 | 0 | 0 | 0 | 0 | 0 | 0
ArabinoseOligomer | 0 | 0 | 0 | 0 | 0 | 0 | 0 | 0 | 0 | 0 | 0 | 0 | 0 | 0 | 0 | 0.011001 | 0 | 0 | 0 | 0.00025745 | 0 | 0 | 0 | 0 | 0 | 0 | 0 | 0 | 0 | 0 | 0 | 0 | 0 | 0.012726 | 0 | 0 | 0 | 0 | 0.00045339 | 0.011192 | 0.012192 | 0 | 0 | 0.0042515 | 0 | 0 | 0 | 0 | 0 | 0 | 0 | 0 | 0 | 0.015942 | 0.015942 | 0.015942 | 0 | 0.016727 | 0 | 0 | 0 | 0.012726 | 0.011192 | 0.011192 | 0 | 0 | 0.011192 | 0 | 0.011661 | 0.011661 | 0 | 0.01172 | 0.011001 | 0 | 0 | 0 | 0.011001 | 0.012192 | 0.012192 | 0.011001 | 0 | 0 | 0 | 0 | 0 | 0 | 0 | 0 | 0 | 0 | 0 | 0 | 0 | 0.0049555 | 0.012921 | 0.011991 | 0.011991 | 0.0011446 | 0.0011045 | 2.0772e-05 | 0.00018371 | 7.42e-06 | 7.2947e-06 | 7.4413e-06 | 7.4413e-06 | 7.4413e-06 | 0.00028664 | 0.00027538 | 0 | 0 | 0 | 0 | 0 | 0 | 0 | 0
Z_mobilis | 0 | 0 | 0 | 0 | 0 | 0 | 0 | 0 | 0 | 0 | 0 | 0 | 0 | 0 | 0 | 0.18664 | 0 | 0 | 0 | 2.3553e-05 | 0 | 0 | 0 | 0 | 0 | 0 | 0 | 0 | 0 | 0 | 0 | 0 | 0 | 0 | 0 | 0 | 0 | 0 | 0.015588 | 0 | 0.20684 | 0 | 0 | 1.8697 | 0 | 0 | 0 | 0 | 0 | 0 | 0 | 0 | 0 | 0 | 0 | 0 | 0 | 0 | 0 | 0 | 0 | 0 | 0 | 0 | 0 | 0 | 0 | 0 | 0.37195 | 0.37195 | 0 | 0.19883 | 0.18664 | 0 | 0 | 0 | 0.18664 | 0.20684 | 0.20684 | 0.18664 | 0 | 0 | 0 | 0 | 0 | 0 | 0 | 0 | 0 | 0 | 0 | 0 | 0 | 2.2134 | 0.0045766 | 0.004247 | 0.004247 | 0.00011185 | 0.0040735 | 3.5046e-06 | 1.9213e-05 | 7.7603e-07 | 6.6737e-07 | 7.9451e-07 | 7.9451e-07 | 7.9451e-07 | 0.0010373 | 5.5266e-05 | 0 | 0 | 0 | 0 | 0 | 0 | 0 | 0
T_reesei | 0 | 0 | 0 | 0 | 0 | 0 | 0 | 0 | 0 | 0 | 0 | 0 | 0 | 0 | 0 | 0 | 0 | 0 | 0 | 0 | 0 | 0 | 0 | 0 | 0 | 0 | 0 | 0 | 0 | 0 | 0 | 0 | 0 | 0 | 0 | 0 | 0 | 0 | 0 | 0 | 0 | 0 | 0 | 0 | 0 | 0 | 0 | 0 | 0 | 0 | 0 | 0 | 0 | 0 | 0 | 0 | 0 | 0 | 0 | 0 | 0 | 0 | 0 | 0 | 0 | 0 | 0 | 0 | 0 | 0 | 0 | 0 | 0 | 0 | 0 | 0 | 0 | 0 | 0 | 0 | 0 | 0 | 0 | 0 | 0 | 0 | 0 | 0 | 0 | 0 | 0 | 0 | 0 | 0 | 0 | 0 | 0 | 0 | 0 | 0 | 0 | 0 | 0 | 0 | 0 | 0 | 0 | 0 | 0 | 0 | 0 | 0 | 0 | 0 | 0 | 0
Biomass | 0 | 0 | 0 | 0 | 0 | 0 | 0 | 0 | 0 | 0 | 0 | 0 | 0 | 0 | 0 | 0 | 0 | 0 | 0 | 0 | 0 | 0 | 0 | 0 | 0 | 0 | 0 | 0 | 0 | 0 | 0 | 0 | 0 | 0 | 0 | 0 | 0 | 0 | 0 | 0 | 0 | 0 | 0 | 0 | 0 | 0 | 0 | 0 | 0 | 0 | 0 | 0 | 0 | 0 | 0 | 0 | 0 | 0 | 0 | 0 | 0 | 0 | 0 | 0 | 0 | 0 | 0 | 0 | 0 | 0 | 0 | 0 | 0 | 0 | 0 | 0 | 0 | 0 | 0 | 0 | 0 | 0 | 0 | 0 | 0 | 0 | 0 | 0 | 0 | 0 | 0 | 0 | 0 | 0 | 0 | 0 | 0 | 0 | 0 | 0 | 0 | 0 | 0 | 0 | 0 | 0 | 0 | 0 | 0 | 0 | 0 | 0 | 0 | 0 | 0 | 0
Cellulose | 0 | 0 | 0 | 0 | 0 | 0 | 0 | 0 | 0 | 0 | 0 | 0 | 0 | 0 | 0 | 0 | 0 | 0 | 0 | 0 | 0 | 0 | 0 | 0 | 0 | 0 | 0 | 0 | 0 | 0 | 0 | 0 | 0 | 0 | 0 | 0 | 0 | 0 | 0 | 0 | 0 | 0 | 0 | 0 | 0 | 0 | 0 | 0 | 0 | 0 | 0 | 0 | 0 | 0 | 0 | 0 | 0 | 0 | 0 | 0 | 0 | 0 | 0 | 0 | 0 | 0 | 0 | 0 | 0 | 0 | 0 | 0 | 0 | 0 | 0 | 0 | 0 | 0 | 0 | 0 | 0 | 0 | 0 | 0 | 0 | 0 | 0 | 0 | 0 | 0 | 0 | 0 | 0 | 0 | 0 | 0 | 0 | 0 | 0 | 0 | 0 | 0 | 0 | 0 | 0 | 0 | 0 | 0 | 0 | 0 | 0 | 0 | 0 | 0 | 0 | 0
Protein | 0 | 0 | 0 | 0 | 0 | 0 | 0 | 0 | 0 | 2.507 | 0 | 0 | 0 | 0 | 0 | 0.67012 | 0 | 0 | 0 | 8.6412e-05 | 0 | 0 | 0 | 0 | 0 | 0 | 0 | 0 | 0 | 0 | 0 | 0 | 0 | 0.69056 | 0 | 0 | 0 | 0 | 0.055071 | 0.60734 | 0.74268 | 0 | 0 | 6.7138 | 0 | 0 | 0 | 2.507 | 0 | 0 | 0 | 0.82743 | 0 | 0.86506 | 0.86506 | 0.86506 | 0 | 0.90768 | 0 | 0 | 0 | 0.69056 | 0.60734 | 0.60734 | 0 | 0 | 0.60734 | 0 | 0.63279 | 0.63279 | 0 | 0.7139 | 0.67012 | 0 | 0 | 0 | 0.67012 | 0.74268 | 0.74268 | 0.67012 | 0 | 0 | 0 | 0 | 0 | 0 | 0 | 0 | 0 | 0 | 0 | 0 | 0 | 7.948 | 0.016351 | 0.015173 | 0.015173 | 0.00040695 | 0.014461 | 1.3439e-05 | 7.0491e-05 | 2.8471e-06 | 2.4485e-06 | 2.915e-06 | 2.915e-06 | 2.915e-06 | 0.0036826 | 0.00021444 | 0 | 0 | 0 | 0 | 0 | 0 | 0 | 0
Enzyme | 0 | 0 | 0 | 0 | 0 | 0 | 0 | 0 | 0 | 0 | 0 | 0 | 0 | 0 | 0 | 0 | 0 | 0 | 0 | 0 | 0 | 0 | 0 | 0 | 0 | 0 | 0 | 0 | 0 | 0 | 0 | 0 | 0 | 0 | 0 | 0 | 0 | 0 | 0 | 0 | 0 | 0 | 0 | 0 | 0 | 0 | 0 | 0 | 0 | 0 | 0 | 0 | 0 | 0 | 0 | 0 | 0 | 0 | 0 | 0 | 0 | 0 | 0 | 0 | 0 | 0 | 0 | 0 | 0 | 0 | 0 | 0 | 0 | 0 | 0 | 0 | 0 | 0 | 0 | 0 | 0 | 0 | 0 | 0 | 0 | 0 | 0 | 0 | 0 | 0 | 0 | 0 | 0 | 0 | 0 | 0 | 0 | 0 | 0 | 0 | 0 | 0 | 0 | 0 | 0 | 0 | 0 | 0 | 0 | 0 | 0 | 0 | 0 | 0 | 0 | 0
Glucan | 0 | 0 | 0 | 0 | 0 | 0 | 0 | 0 | 0 | 28.3017 | 0 | 0 | 0 | 0 | 0 | 0.28951 | 0 | 0 | 0 | 0.063416 | 0 | 0 | 0 | 0 | 0 | 0 | 0 | 0 | 0 | 0 | 0 | 0 | 0 | 6.9773 | 0 | 0 | 0 | 0 | 0.28611 | 6.1365 | 0.32086 | 0 | 0 | 2.9419 | 0 | 0 | 0 | 28.3017 | 0 | 0 | 0 | 9.341 | 0 | 8.7404 | 8.7404 | 8.7404 | 0 | 9.171 | 0 | 0 | 0 | 6.9773 | 6.1365 | 6.1365 | 0 | 0 | 0.29455 | 0 | 0.30689 | 0.30689 | 0 | 0.30843 | 0.28951 | 0 | 0 | 0 | 0.28951 | 0.32086 | 0.32086 | 0.28951 | 0 | 0 | 0 | 0 | 0 | 0 | 0 | 0 | 0 | 0 | 0 | 0 | 0 | 3.4341 | 0.0070287 | 0.0065225 | 0.0065225 | 0.0019072 | 0.06953 | 0.0017628 | 0.0017838 | 0.0018012 | 0.0017969 | 0.001802 | 0.001802 | 0.001802 | 0.019039 | 0.0010144 | 0 | 0 | 0 | 0 | 0 | 0 | 0 | 0
Xylan | 0 | 0 | 0 | 0 | 0 | 0 | 0 | 0 | 0 | 15.7878 | 0 | 0 | 0 | 0 | 0 | 0.097744 | 0 | 0 | 0 | 0.019939 | 0 | 0 | 0 | 0 | 0 | 0 | 0 | 0 | 0 | 0 | 0 | 0 | 0 | 0.11307 | 0 | 0 | 0 | 0 | 0.092303 | 0.099445 | 0.10833 | 0 | 0 | 0.99355 | 0 | 0 | 0 | 15.7878 | 0 | 0 | 0 | 5.2108 | 0 | 0.14164 | 0.14164 | 0.14164 | 0 | 0.14862 | 0 | 0 | 0 | 0.11307 | 0.099445 | 0.099445 | 0 | 0 | 0.099445 | 0 | 0.10361 | 0.10361 | 0 | 0.10413 | 0.097744 | 0 | 0 | 0 | 0.097744 | 0.10833 | 0.10833 | 0.097744 | 0 | 0 | 0 | 0 | 0 | 0 | 0 | 0 | 0 | 0 | 0 | 0 | 0 | 1.1606 | 0.0022537 | 0.0020914 | 0.0020914 | 0.00059721 | 0.022474 | 0.00055466 | 0.00056086 | 0.00056633 | 0.00056495 | 0.00056657 | 0.00056657 | 0.00056657 | 0.0061421 | 0.00032724 | 0 | 0 | 0 | 0 | 0 | 0 | 0 | 0
Xylitol | 0 | 0 | 0 | 0 | 0 | 0 | 0 | 0 | 0 | 0 | 0 | 0 | 0 | 0 | 0 | 0.17617 | 0 | 0 | 0 | 0.0036054 | 0 | 0 | 0 | 0 | 0 | 0 | 0 | 0 | 0 | 0 | 0 | 0 | 0 | 0 | 0 | 0 | 0 | 0 | 0.0083295 | 0 | 0.19524 | 0 | 0 | 0.068107 | 0 | 0 | 0 | 0 | 0 | 0 | 0 | 0 | 0 | 0 | 0 | 0 | 0 | 0 | 0 | 0 | 0 | 0 | 0 | 0 | 0 | 0 | 0 | 0 | 0.19 | 0.19 | 0 | 0.18768 | 0.17617 | 0 | 0 | 0 | 0.17617 | 0.19524 | 0.19524 | 0.17617 | 0 | 0 | 0 | 0 | 0 | 0 | 0 | 0 | 0 | 0 | 0 | 0 | 0 | 0.079187 | 0.20694 | 0.19204 | 0.19204 | 0.018285 | 0.018268 | 0.00033934 | 0.0029412 | 0.00011879 | 0.00010216 | 0.00012162 | 0.00012162 | 0.00012162 | 0.0047399 | 0.0044977 | 0 | 0 | 0 | 0 | 0 | 0 | 0 | 0
Cellobiose | 0 | 0 | 0 | 0 | 0 | 0 | 0 | 0 | 0 | 0 | 0 | 0 | 0 | 0 | 0 | 0.0764 | 0 | 0 | 0 | 0.0015708 | 0 | 0 | 0 | 0 | 0 | 0 | 0 | 0 | 0 | 0 | 0 | 0 | 0 | 0 | 0 | 0 | 0 | 0 | 0.0021818 | 0 | 0.084671 | 0 | 0 | 0.028345 | 0 | 0 | 0 | 0 | 0 | 0 | 0 | 0 | 0 | 0 | 0 | 0 | 0 | 0 | 0 | 0 | 0 | 0 | 0 | 0 | 0 | 0 | 0.077729 | 0 | 0.080986 | 0.080986 | 0 | 0.08139 | 0.0764 | 0 | 0 | 0 | 0.0764 | 0.084671 | 0.084671 | 0.0764 | 0 | 0 | 0 | 0 | 0 | 0 | 0 | 0 | 0 | 0 | 0 | 0 | 0 | 0.033194 | 0.08986 | 0.083388 | 0.083388 | 0.0079795 | 0.0074357 | 0.00014563 | 0.0012814 | 5.1756e-05 | 4.4509e-05 | 5.2988e-05 | 5.2988e-05 | 5.2988e-05 | 0.0019319 | 0.001915 | 0 | 0 | 0 | 0 | 0 | 0 | 0 | 0
CSL | 0 | 100 | 100 | 100 | 0 | 0 | 0 | 0 | 0 | 0 | 0 | 0 | 0 | 0 | 0 | 0 | 0 | 0 | 0 | 0 | 0 | 0 | 0 | 0 | 0 | 0 | 0 | 0 | 0 | 0 | 0 | 0 | 0 | 0 | 0 | 0 | 0 | 0 | 0 | 0 | 0 | 0 | 0 | 0 | 0 | 0 | 0 | 0 | 0 | 0 | 0 | 0 | 0 | 0 | 0 | 0 | 0 | 0 | 0 | 0 | 0 | 0 | 0 | 0 | 0 | 100 | 0 | 0 | 0.51655 | 0.51655 | 0 | 0 | 0 | 0 | 0 | 0 | 0 | 0 | 0 | 0 | 0 | 0 | 0 | 0 | 0 | 0 | 0 | 0 | 0 | 0 | 0 | 0 | 0 | 0 | 0 | 0 | 0 | 0 | 0 | 0 | 0 | 0 | 0 | 0 | 0 | 0 | 0 | 0 | 0 | 0 | 0 | 0 | 0 | 0 | 0 | 0
DenaturedEnzyme | 0 | 0 | 0 | 0 | 0 | 0 | 0 | 0 | 0 | 0 | 0 | 0 | 0 | 0 | 0 | 0 | 0 | 0 | 0 | 0 | 0 | 0 | 0 | 0 | 0 | 0 | 0 | 0 | 0 | 0 | 0 | 0 | 0 | 0 | 0 | 0 | 0 | 0 | 0 | 0 | 0 | 0 | 0 | 0 | 0 | 0 | 0 | 0 | 0 | 0 | 0 | 0 | 0 | 0 | 0 | 0 | 0 | 0 | 0 | 0 | 0 | 0 | 0 | 0 | 0 | 0 | 0 | 0 | 0 | 0 | 0 | 0 | 0 | 0 | 0 | 0 | 0 | 0 | 0 | 0 | 0 | 0 | 0 | 0 | 0 | 0 | 0 | 0 | 0 | 0 | 0 | 0 | 0 | 0 | 0 | 0 | 0 | 0 | 0 | 0 | 0 | 0 | 0 | 0 | 0 | 0 | 0 | 0 | 0 | 0 | 0 | 0 | 0 | 0 | 0 | 0
Arabinan | 0 | 0 | 0 | 0 | 0 | 0 | 0 | 0 | 0 | 1.925 | 0 | 0 | 0 | 0 | 0 | 0.032545 | 0 | 0 | 0 | 0.0012686 | 0 | 0 | 0 | 0 | 0 | 0 | 0 | 0 | 0 | 0 | 0 | 0 | 0 | 0.037647 | 0 | 0 | 0 | 0 | 0.0424 | 0.033111 | 0.036068 | 0 | 0 | 0.332 | 0 | 0 | 0 | 1.925 | 0 | 0 | 0 | 0.63534 | 0 | 0.047161 | 0.047161 | 0.047161 | 0 | 0.049484 | 0 | 0 | 0 | 0.037647 | 0.033111 | 0.033111 | 0 | 0 | 0.033111 | 0 | 0.034498 | 0.034498 | 0 | 0.03467 | 0.032545 | 0 | 0 | 0 | 0.032545 | 0.036068 | 0.036068 | 0.032545 | 0 | 0 | 0 | 0 | 0 | 0 | 0 | 0 | 0 | 0 | 0 | 0 | 0 | 0.38568 | 0.00082584 | 0.00076635 | 0.00076635 | 0 | 0.01098 | 4.1734e-05 | 3.5686e-05 | 3.6034e-05 | 3.5946e-05 | 3.6049e-05 | 3.6049e-05 | 3.6049e-05 | 0.0028214 | 0.00015032 | 0 | 0 | 0 | 0 | 0 | 0 | 0 | 0
Mannan | 0 | 0 | 0 | 0 | 0 | 0 | 0 | 0 | 0 | 0.485 | 0 | 0 | 0 | 0 | 0 | 0.11479 | 0 | 0 | 0 | 0.0044748 | 0 | 0 | 0 | 0 | 0 | 0 | 0 | 0 | 0 | 0 | 0 | 0 | 0 | 0.13279 | 0 | 0 | 0 | 0 | 0.14955 | 0.11679 | 0.12722 | 0 | 0 | 1.1711 | 0 | 0 | 0 | 0.485 | 0 | 0 | 0 | 0.16007 | 0 | 0.16635 | 0.16635 | 0.16635 | 0 | 0.17454 | 0 | 0 | 0 | 0.13279 | 0.11679 | 0.11679 | 0 | 0 | 0.11679 | 0 | 0.12168 | 0.12168 | 0 | 0.12229 | 0.11479 | 0 | 0 | 0 | 0.11479 | 0.12722 | 0.12722 | 0.11479 | 0 | 0 | 0 | 0 | 0 | 0 | 0 | 0 | 0 | 0 | 0 | 0 | 0 | 1.3604 | 0.002913 | 0.0027031 | 0.0027031 | 0 | 0.038731 | 0.00014721 | 0.00012587 | 0.0001271 | 0.00012679 | 0.00012715 | 0.00012715 | 0.00012715 | 0.0099518 | 0.00053022 | 0 | 0 | 0 | 0 | 0 | 0 | 0 | 0
Galactan | 0 | 0 | 0 | 0 | 0 | 0 | 0 | 0 | 0 | 0.116 | 0 | 0 | 0 | 0 | 0 | 0.026876 | 0 | 0 | 0 | 0.0010477 | 0 | 0 | 0 | 0 | 0 | 0 | 0 | 0 | 0 | 0 | 0 | 0 | 0 | 0.03109 | 0 | 0 | 0 | 0 | 0.035014 | 0.027343 | 0.029785 | 0 | 0 | 0.27417 | 0 | 0 | 0 | 0.116 | 0 | 0 | 0 | 0.038286 | 0 | 0.038946 | 0.038946 | 0.038946 | 0 | 0.040865 | 0 | 0 | 0 | 0.03109 | 0.027343 | 0.027343 | 0 | 0 | 0.027343 | 0 | 0.028489 | 0.028489 | 0 | 0.028631 | 0.026876 | 0 | 0 | 0 | 0.026876 | 0.029785 | 0.029785 | 0.026876 | 0 | 0 | 0 | 0 | 0 | 0 | 0 | 0 | 0 | 0 | 0 | 0 | 0 | 0.3185 | 0.00068199 | 0.00063287 | 0.00063287 | 0 | 0.0090677 | 3.4465e-05 | 2.947e-05 | 2.9757e-05 | 2.9685e-05 | 2.977e-05 | 2.977e-05 | 2.977e-05 | 0.0023299 | 0.00012414 | 0 | 0 | 0 | 0 | 0 | 0 | 0 | 0
WWTsludge | 0 | 0 | 0 | 0 | 0 | 0 | 0 | 0 | 0 | 0 | 0 | 0 | 0 | 0 | 0 | 0 | 0 | 0 | 0 | 6.9188 | 0 | 0 | 0 | 0 | 0 | 0 | 0 | 0 | 0 | 0 | 0 | 0 | 0 | 0 | 0 | 0 | 0 | 0 | 15.1719 | 0 | 0 | 0 | 0 | 2.3723 | 0 | 0 | 0 | 0 | 0 | 0 | 0 | 0 | 0 | 0 | 0 | 0 | 0 | 0 | 0 | 0 | 0 | 0 | 0 | 0 | 0 | 0 | 0 | 0 | 0 | 0 | 0 | 0 | 0 | 0 | 0 | 0 | 0 | 0 | 0 | 0 | 0 | 0 | 0 | 0 | 0 | 0 | 0 | 0 | 0 | 0 | 0 | 0 | 0 | 0 | 0 | 0 | 0 | 0.090155 | 3.2832 | 0.22446 | 0.205 | 0.22796 | 0.19604 | 0.23339 | 0.23339 | 0.23339 | 1.0096 | 0.053789 | 0 | 0 | 0 | 0 | 0 | 0 | 0 | 0
Cellulase | 0 | 0 | 0 | 0 | 0 | 0 | 0 | 0 | 0 | 0 | 0 | 0 | 0 | 0 | 0 | 0.14476 | 0 | 0 | 0 | 0.0034459 | 0 | 5 | 0 | 0 | 0 | 0 | 0 | 0 | 0 | 0 | 0 | 0 | 0 | 0 | 0 | 0 | 0 | 0 | 0.0038462 | 0.14728 | 0.16043 | 0 | 0 | 0.055686 | 0 | 0 | 0 | 0 | 0 | 0 | 0 | 0 | 0 | 0 | 0 | 0 | 0 | 0 | 0 | 0 | 0 | 0 | 0.14728 | 0.14728 | 0 | 0 | 0.14728 | 0 | 0.15345 | 0.15345 | 0 | 0.15421 | 0.14476 | 0 | 0 | 0 | 0.14476 | 0.16043 | 0.16043 | 0.14476 | 0 | 0 | 0 | 0 | 0 | 0 | 0 | 0 | 0 | 0 | 0 | 0 | 0 | 0.065295 | 0.17002 | 0.15777 | 0.15777 | 0.01507 | 0.014413 | 0.00027882 | 0.0024233 | 9.7877e-05 | 9.7639e-05 | 9.7918e-05 | 9.7918e-05 | 9.7918e-05 | 0.003741 | 0.0037339 | 0 | 0 | 0 | 0 | 0 | 0 | 0 | 0
| cooling_tower_blowdown | cooling_tower_chemicals | cooling_tower_evaporation | cooling_tower_makeup_water | recirculated_chilled_water
Source | CT | - | CT | - | -
Sink | - | CT | - | CT | CWP
Phase | liquid | liquid | gas | liquid | liquid
T (K) | 324.817 | 305.372 | 324.817 | 305.372 | 300.15
flow (kg/hr) | 3686.7264 | 0.9302 | 36867.264 | 40553.9904 | 538442.4248
Composition [%]:
Water | 100 | 100 | 100 | 100 | 100

## Design requirements
Air distribution package |  | Units | ADP
Design | Flow rate | kg/hr | 83383.328
Purchase cost | Plant air compressor | USD | 28848.9242
| Instrument air dryer | USD | 16313.3798
| Plant air receiver | USD | 17400.9384
Ammonia addition tank |  | Units | T203
Design | Flow rate | kg/hr | 378390.4511
Purchase cost | Agitator | USD | 22862.4247
| Tank | USD | 484811.9287
Ammonia mixer |  | Units | M205
Design | Flow rate | kg/hr | 90513.5957
Purchase cost | Mixer | USD | 4121.0922
Ammonia storage tank |  | Units | Ammonia_storage
Design | Flow rate | kg/hr | 1300.7129
Purchase cost | Tank | USD | 229344.6559
Temperature
Pressure
Beer tank |  | Units | T302
Design | Flow rate | kg/hr | 437719.8129
Purchase cost | Agitator | USD | 75278.6056
| Pump | USD | 29782.3495
| Tank | USD | 704839.4081
Blowdown discharge pump |  | Units | P201
Design | Flow rate | kg/hr | 302059.7394
Purchase cost | Pump | USD | 26812.2461
Boiler turbogenerator |  | Units | BT
Design | Work | kW | 49101.8058
| Flow rate | kg/hr | 256306.0738
| Ash disposal | kg/hr | 5736.4247
Purchase cost | Baghouse bags | USD | 631286.9129
| Boiler | USD | 30688774.8181
| Deaerator | USD | 330247.7364
| Amine addition pkg | USD | 43311.1785
| Hot process water softener system | USD | 84456.7982
| Turbogenerator | USD | 10715412.1592
CIP Package |  | Units | CIP
Design | Flow rate | kg/hr | 126.1173
Purchase cost | CIP Package | USD | 694125.3314
CSLStorage tank |  | Units | CSL_storage
Design | Flow rate | kg/hr | 1290.7002
Purchase cost | Agitator | USD | 22185.4554
| Pump | USD | 3068.4285
| Tank | USD | 72144.8567
Chilled water package |  | Units | CWP
Design | Duty | kJ/hr | -44595915.0076
Purchase cost | Chilled water package | USD | 1170091.2252
Continuous presaccharification |  | Units | R301
Design | Tank volume | m3 | 1350.4169
| Flow rate | m3/hr | 81.025
Purchase cost | Tanks (x8) | USD | 5354882.8118
| Transfer pumps (x5) | USD | 51866.6387
Cooling tower |  | Units | CT
Design | Flow rate | kmol/hr | 204644.413
Purchase cost | Cooling tower | USD | 702454.8085
| Cooling water pump | USD | 122005.5187
DAPStorage tank |  | Units | DAP_storage
Design | Flow rate | kg/hr | 158.8652
Purchase cost | Bag unloader | USD | 32115.9932
| Agitator | USD | 10518.2153
| Pump | USD | 3195.1379
| Tank | USD | 108914.173
Distillation Column |  | Units | D402
Design | Theoretical feed stage |  | 2
| Theoretical stages |  | 23
| Minimum reflux | Ratio | 0.29205
| Reflux | Ratio | 0.40887
| Actual stages |  | 41
| Height | ft | 71.5604
| Diameter | ft | 9.7541
| Wall thickness | in | 0.4375
| Weight | lb | 44444.6914
Purchase cost | Trays | USD | 139541.1715
| Tower | USD | 273028.1146
| Platform and ladders | USD | 44305.4804
| Condenser - Floating head | USD | 42751.9832
| Reflux drum - Vertical pressure vessel | USD | 48765.6817
| Reflux drum - Platform and ladders | USD | 11039.135
| Pump - Pump | USD | 13194.6978
| Pump - Motor | USD | 1063.6305
| Reboiler - Floating head | USD | 100165.9599
Divided Distillation Column |  | Units | D403
Design | Theoretical feed stage |  | 10
| Theoretical stages |  | 17
| Minimum reflux | Ratio | 2.0352
| Reflux | Ratio | 2.8493
| Rectifier stages |  | 16
| Stripper stages |  | 13
| Rectifier height | ft | 36.1364
| Stripper height | ft | 31.7084
| Rectifier diameter | ft | 12.4375
| Stripper diameter | ft | 5.3067
| Rectifier wall thickness | in | 0.625
| Stripper wall thickness | in | 0.3125
| Rectifier weight | lb | 23468.007
| Stripper weight | lb | 7833.4437
Purchase cost | Rectifier trays | USD | 103816.9605
| Stripper trays | USD | 25544.1818
| Rectifier tower | USD | 179180.4332
| Stripper platform and ladders | USD | 29883.0161
| Stripper tower | USD | 90783.8553
| Rectifier platform and ladders | USD | 15692.8935
| Condenser - Floating head | USD | 107496.8848
| Reflux drum - Horizontal pressure vessel | USD | 13573.4861
| Reflux drum - Platform and ladders | USD | 3156.5537
| Pump - Pump | USD | 4430.1458
| Pump - Motor | USD | 429.8516
| Reboiler - Floating head | USD | 40951.5784
Enzyme hydrolysate mixer |  | Units | M301
Design | Flow rate | kg/hr | 430233.3855
Purchase cost | Mixer | USD | 126090.4273
Feed stock handling |  | Units | U101
Design | Flow rate | kg/hr | 104229.16
Purchase cost | System | USD | 0
Fire water tank |  | Units | FWT
Design | Flow rate | kg/hr | 8338.3328
Purchase cost | Pump | USD | 16300.1727
| Tank | USD | 872651.4104
Heat exchanger |  | Units | H401 | H402 | H403
Design | Area | ft^2 | 21977.8932 | 207.4626 | 2631.675
| Overall heat transfer coefficient | kW/m^2/K | 1.28 | 0.5 | 0.5
| Log-mean temperature difference | K | 13.1868 | 34.7592 | 47.545
| Fouling correction factor |  | 1 | 1 | 0.98242
| Operating pressure | psi | 88.2 | 50.0138 | 23.52
| Total tube length | ft | 20 | 20 | 20
Purchase cost | Floating head | USD | 224561.5367 | 20679.6348 | 46228.2378
Hydrolysate heat exchanger |  | Units | H301
Design | Duty | Gcal/hr | -16.1435
Purchase cost | Heat exchanger | USD | 151059.9871
Hydrolyzate pump |  | Units | P202
Design | Flow rate | kg/hr | 378390.4511
Purchase cost | Pump | USD | 23296.0101
Molecular sieve |  | Units | U401
Design | Flow rate | kg/hr | 21505.2527
Purchase cost | Column | USD | 2738920.3903
Oligomer conversion tank |  | Units | T202
Design | Flow rate | kg/hr | 302059.7394
Purchase cost | Agitator | USD | 104637.3996
| Pump | USD | 20044.4526
| Tank | USD | 242437.6654
Pressure filter |  | Units | S401
Design | Retentate flow rate | kg/hr | 36167.4602
Purchase cost | Dry air pressure filter (2) | USD | 475603.7198
| Pressing air pressure filter | USD | 88309.629
| Dry air compressor receiver tank | USD | 19153.2928
| Cloth wash pump | USD | 33270.6499
| Pressing air compressor receiver tank | USD | 9013.3142
| Pressure filter | USD | 3759923.5124
| Wet cake conveyor | USD | 91764.3389
| Wet cake screw | USD | 26218.3825
| Recycled water tank | USD | 1712.5297
| Mafifold flush pump | USD | 19465.5099
| Stillage tank 531 | USD | 196940.9163
| Feed pump | USD | 20739.0931
| Filtrate tank | USD | 116046.4209
| Discharge pump | USD | 14881.295
| Flitrate tank agitator | USD | 28551.6136
Pretreatment flash |  | Units | F201
Design | Flow rate | kg/hr | 302059.7394
| Vessel material |  | Carbon steel
Purchase cost | Agitator | USD | 106934.4419
| Pump | USD | 37596.221
| Tank | USD | 629111.8878
Pretreatment reactor system |  | Units | R201
Design | Residence time | hr | 0.166
| Reactor volume | m3 | 66.2323
| Vessel type |  | Horizontal
| Length |  | 22.8384
| Diameter |  | 11.4192
| Weight |  | 27751.68
| Wall thickness |  | 0.64187
| Dry flow rate | kg/hr | 84955.69
| Vessel material |  | Stainless steel 316
Purchase cost | Horizontal pressure vessel | USD | 119477.6449
| Platform and ladders | USD | 3732.5072
| Pretreatment reactor system | USD | 21637494.5681
Process water center |  | Units | PWC
Design | Process water flow rate | kg/hr | 372862.8624
| Makeup water flow rate | kg/hr | 73287.2572
Purchase cost | Tank | USD | 237696.2352
| Process water pump | USD | 12090.2381
| Makeup water pump | USD | 3871.5693
Pump |  | Units | P401 | P402 | P403 | P701 | P702
Design | Type |  | Centrifugal | Centrifugal | Centrifugal | Centrifugal | Centrifugal
| Ideal power | hp | 79.8554 | 58.0598 | 0.84622 | 1.0838 | 0.025557
| Flow rate | gpm | 1863.1165 | 1736.6679 | 98.7159 | 126.4287 | 2.9814
| Efficiency |  | 0.73777 | 0.72992 | 0.43482 | 0.46363 | 0.35198
| Power | hp | 108.2383 | 79.5425 | 1.9461 | 2.3376 | 0.07261
| Head | ft | 222.0073 | 180.8135 | 82.1991 | 97.5901 | 137.7915
| Motor size | hp | 125 | 100 | 2 | 3 | 0.25
Purchase cost | Pump | USD | 19585.8964 | 17643.0858 | 4305.4751 | 4386.1355 | 4322.5819
| Motor | USD | 5305.5765 | 3672.0382 | 410.4161 | 419.068 | 23.2351
Saccharification and co fermentation |  | Units | R303
Design | Flow rate | m3/hr | 33.0161
| Reactor volume | m3 | 4001.9475
| Batch time |  | 109.0909
| Loading time |  | 9.0909
| Batch duty | kJ/hr | -23361677.2023
| Reactor duty | kJ/hr | -19292845.6716
Purchase cost | Reactors (x12) | USD | 11321964.9792
| Agitators (x12) | USD | 704269.1486
| Fermentor batch cooler | USD | 102097.4012
| Heat exchangers (x12) | USD | 294617.6336
| Recirculation pumps (x12) | USD | 312036.444
Seed hold tank |  | Units | T301
Design | Flow rate | kg/hr | 41293.2339
Purchase cost | Agitator | USD | 34945.8825
| Tank | USD | 484510.0883
| Pump | USD | 8606.6817
Seed train |  | Units | R302
Design | Stage #1 reactor volume | m3 | 0.0047653
| Stage #2 reactor volume | m3 | 0.047653
| Stage #3 reactor volume | m3 | 0.47653
| Stage #4 reactor volume | m3 | 4.7653
| Stage #5 reactor volume | m3 | 47.6531
| Flow rate | kg/hr | 43270.6067
Purchase cost | Stage #5 agitators | USD | 11729.0142
| Stage #5 reactors | USD | 185128.8653
| Stage #4 agitators | USD | 7091.9621
| Stage #4 reactors | USD | 55224.8818
| Stage #3 reactors | USD | 24725.6857
| Stage #2 reactors | USD | 18293.2421
| Stage #1 reactors | USD | 11829.4207
| Pumps | USD | 54044.9151
Storage tank |  | Units | T701 | T702 | T703
Design | Residence time | hr | 12 | 168 | 156
| Total volume | m^3 | 344.5706 | 113.7579 | 4586.4095
Purchase cost | Tank | USD | 155372.1179 | 88584.0906
Sulfuric acid mixer |  | Units | M201
Design | Flow rate | kg/hr | 25376.9365
Purchase cost | Mixer | USD | 2815.0235
Sulfuric acid storage tank |  | Units | H2SO4_storage
Design | Flow rate | kg/hr | 1925.9728
Purchase cost | Pump | USD | 7964.5938
| Tank | USD | 102329.9031
Sulfuric acid tank |  | Units | T201
Design | Flow rate | kg/hr | 1925.9728
Purchase cost | Pump | USD | 5136.5452
| Tank | USD | 6271.0727
Vent scrubber |  | Units | D401
Design | Flow rate | kg/hr | 20841.053
Purchase cost | Vent scrubber | USD | 222601.6256
Waste vapor condenser |  | Units | H201
Design | Duty | Gcal/hr | -14.9585
Purchase cost | Heat Exchanger | USD | 151173.3683
Wastewater system cost |  | Units | WWTC
Design | Flow rate | kg/hr | 386640.6403
Purchase cost | Wastewater system | USD | 51273492.6283

## Sizing code
Pressure vessel Sizing |  |  |  | Storage tank sizing
Inputs | Units | Values |  | Inputs | Units | Values
Temperature | K | 321 |  | Volume | gal
Pressure | Pa | 202650 |  | Length | ft | 12
Volume | m3 | 300 |  | Diameter | ft | 15
Material |  | SS304 |  | Material |  | A283 C | https://www.inyoprocess.com/images/chem_appl/sulfuric%20acid%20properties.pdf
Configuration |  | Horizontal |  | Specific gravity |  | 1.83
Corrosion |  | N |  | Corrosive Material |  | Y
Welding efficiency |  | 0.85 |  | Joint efficiency |  | 0.85
Outputs | Units | Value | Ref | Outputs | Units | Value
Absolute P | psia | 29.4003 |  | Corrosion allowance | in | 0.125
Gauge P | psig | 14.7003 |  | Corrosion allowance | mm | 3.175
Design P | psig | 21.7919 | From [3] | Product Design Stress (Sd) | Mpa | 137
T | F | 118.13 |  | Hydrostatic Test Stress (St) | MPa | 154
Design T | F | 168.13 | From [3] | L/D |  | 0.8
Aspect ratio |  | 3 | From [1]: Procedure 2-16 | Volume | m3 | 0
Inside diameter | m | 4.9502 |  | Diameter | m | 4.572
Inside diameter | ft | 16.2407 |  | Length | m | 3.6576
Inside diameter | in | 194.8887 |  | Design shell thickness | mm | 4.1798
Tangent-to-tangent length | m | 14.8505 |  | Hydrostatic test shell thickness | mm | 0.48844
Length | ft | 48.7222 |  | Shell thickness | mm | 4.1798 | API 650 5.6.3 1-foot method
Length | in | 584.6661 |  | Shell thickness | mm | 5 | API 650 Minimum thickness 5.6.1.1
Maximum Allowable Stress | ksi | 20 |  | Shell thickness | mm | 5
Maximum Allowable Stress | psi | 20000 | From [2]. Table 14.2 | Shell thickness | m | 0.005
Thickness preliminary | in | 0.12501 | From [3] Eq. 16.6 | Surface area of shell | m2 | 85.3701 | Cylindrical shape
Minimum thickness |  | 0.5 | From [3] | Density of material | lb/in3 | 0.2833
Load/earthquake thickness |  | 0.021076 | From [3] Eq. 16.62 | Density of material | lb/ft3 | 489.5424
Thickness | in | 0.5 |  | Density of material | lb/m3 | 17288.0267
Corrosion allowance | mm | 3.175 |  | Shell weight | lb | 7379.4008
Corrosion allowance | in | 0.125 |  | Shell weight | kg | 3354.2731
Thickness | in | 0.625 |  | Roof thickness | mm | 5 | Assuming same as shell thickness
Vessel Thickness | in | 0.625 |  | Bottom thickness | mm | 5 | Assuming same as shell thickness
Material density | lb/in3 | 0.286 |  | Surface area of roof | m2 | 16.4173 | Cylindrical shape
Material density | lb/ft3 | 494.208 |  | Surface area of bottom | m2 | 16.4173 | Cylindrical shape
Weight | lb | 81309.8764 |  | Roof weight | lb | 1419.1155
Weight with allowance | lb | 86188.469 | From [1]: Procedure 2-18 | Bottom weight | lb | 1419.1155
Vessel Weight | kg | 39176.5768 |  | Roof weight | kg | 645.0525
|  |  |  | Bottom weight | kg | 645.0525
|  |  |  | Total weight | kg | 4644.3781
[3] Sieder book
[2] ASTM manual
[1] Pressure design handbook

## Data
Table 1. Maximum Allowable Stresses [1] and densities [2]
Key | Material | Min tensile (ksi) | Min yield (ksi) | Density (lb/in3) | Max. temp (°F) | 100 | 300 | 500 | 700 | 900
CS | Carbon steel | 45 | 24 | 0.2833 | 900 | 12.9 | 12.9 | 12.9 | 11.5 | 5.9
A515 | Killed carbon steel | 60 | 32 | 0.2833 | 1000 | 17.1 | 17.1 | 17.1 | 14.3 | 5.9
A387 | Low-alloy steel 1¼ Cr, ½ Mo, Si | 60 | 30 | 0.2833 | 1200 | 17.1 | 16.6 | 16.6 | 16.6 | 13.6
SS410 | Stainless steel 13 Cr | 65 | 30 | 0.283 | 1200 | 18.6 | 17.8 | 17.2 | 16.2 | 12.3
SS304 | Stainless steel 18 Cr, 8 Ni | 75 | 30 | 0.286 | 1500 | 20 | 15 | 12.9 | 11.7 | 10.8
SS347 | Stainless steel 18 Cr, 10 Ni, Cb | 75 | 30 | 0.286 | 1500 | 20 | 17.1 | 15 | 13.8 | 13.4
SS321 | Stainless steel 18 Cr, 10 Ni, Ti | 75 | 30 | 0.286 | 1500 | 20 | 16.5 | 14.3 | 13 | 12.3
SS316 | Stainless steel 16 Cr, 12 Ni, 2 Mo | 75 | 30 | 0.286 | 1500 | 20 | 15.6 | 13.3 | 12.1 | 11.5
Material | Material2 | Sd (Mpa) | St (Mpa)
A283 C | A283 C | 137 | 154
A285 C | A285 C | 137 | 154
A131 A, B | A131 A, B | 157 | 171
A516M, 485 | A516M, 485 | 173 | 195
SS304 | SS304 | 155 | 186
SS304L | SS304L | 145 | 155
SS316 | SS316 | 155 | 186
SS316L | SS316L | 155 | 186
Vessel Type
Horizontal
Vertical
Weld efficiency
1
0.85
Corrosion
Y
N

## PV Sizing
Table. Pretreatment Reactor (R201) |  |  | Table. Continuous presaccharification (R301) |  |  | Table. Saccharification and Co-Fermentation (R303) |  |  | Table. Seed train (R302)
Inputs | Units | Values | Inputs | Units | Values | Inputs | Units | Values | Inputs | Units | Values
Temperature | K | 431.15 | Temperature | K | 321.15 | Temperature | K | 321.15 | Temperature | K | 305.15
Pressure | Pa | 557288 | Pressure | Pa | 101325 | Pressure | Pa | 101325 | Pressure | Pa | 101325
Volume | m3 | 66.2323 | Volume | m3 | 1350.4169 | Volume | m3 | 4001.9475 | Volume | m3 | 52.9474
Material |  | SS316 | Material |  | SS304 | Material |  | SS304 | Material |  | SS304
Configuration |  | Horizontal | Configuration |  | Horizontal | Configuration |  | Horizontal | Configuration |  | Horizontal
Corrosion |  | Y | Corrosion |  | Y | Corrosion |  | Y | Corrosion |  | Y
Welding efficiency |  | 0.85 | Welding efficiency |  | 0.85 | Welding efficiency |  | 0.85 | Welding efficiency |  | 0.85
Outputs | Units | Value | Outputs | Units | Value | Outputs | Units | Value | Outputs | Units | Value
Absolute P | psia | 80.8509 | Absolute P | psia | 14.7001 | Absolute P | psia | 14.7001 | Absolute P | psia | 14.7001
Gauge P | psig | 66.1509 | Gauge P | psig | 0.00014319 | Gauge P | psig | 0.00014319 | Gauge P | psig | 0.00014319
Design P | psig | 87.9018 | Design P | psig | 5 | Design P | psig | 5 | Design P | psig | 5
T | F | 316.4 | T | F | 118.4 | T | F | 118.4 | T | F | 89.6
Design T | F | 366.4 | Design T | F | 168.4 | Design T | F | 168.4 | Design T | F | 139.6
Aspect ratio |  | 3 | Aspect ratio |  | 3 | Aspect ratio |  | 3 | Aspect ratio |  | 3
Inside diameter | m | 3.0069 | Inside diameter | m | 8.1325 | Inside diameter | m | 11.6391 | Inside diameter | m | 2.7928
Inside diameter | ft | 9.8653 | Inside diameter | ft | 26.6815 | Inside diameter | ft | 38.1861 | Inside diameter | ft | 9.1627
Inside diameter | in | 118.3831 | Inside diameter | in | 320.1776 | Inside diameter | in | 458.2328 | Inside diameter | in | 109.9525
Tangent-to-tangent length | m | 9.0208 | Tangent-to-tangent length | m | 24.3975 | Tangent-to-tangent length | m | 34.9173 | Tangent-to-tangent length | m | 8.3784
Length | ft | 29.5958 | Length | ft | 80.0444 | Length | ft | 114.5582 | Length | ft | 27.4881
Length | in | 355.1492 | Length | in | 960.5329 | Length | in | 1374.6984 | Length | in | 329.8576
Maximum Allowable Stress | ksi | 15.6 | Maximum Allowable Stress | ksi | 20 | Maximum Allowable Stress | ksi | 20 | Maximum Allowable Stress | ksi | 20
Maximum Allowable Stress | psi | 15600 | Maximum Allowable Stress | psi | 20000 | Maximum Allowable Stress | psi | 20000 | Maximum Allowable Stress | psi | 20000
Thickness preliminary | in | 0.39395 | Thickness preliminary | in | 0.047093 | Thickness preliminary | in | 0.067399 | Thickness preliminary | in | 0.016172
Minimum thickness |  | 0.39395 | Minimum thickness |  | 0.5 | Minimum thickness |  | 0.5 | Minimum thickness |  | 0.4375
Load/earthquake thickness |  | 0.01731 | Load/earthquake thickness |  | 0.03348 | Load/earthquake thickness |  | 0.047147 | Load/earthquake thickness |  | 0.012667
Thickness | in | 0.39395 | Thickness | in | 0.5 | Thickness | in | 0.5 | Thickness | in | 0.4375
Corrosion allowance | mm | 3.175 | Corrosion allowance | mm | 3.175 | Corrosion allowance | mm | 3.175 | Corrosion allowance | mm | 3.175
Corrosion allowance | in | 0.125 | Corrosion allowance | in | 0.125 | Corrosion allowance | in | 0.125 | Corrosion allowance | in | 0.125
Thickness | in | 0.51895 | Thickness | in | 0.625 | Thickness | in | 0.625 | Thickness | in | 0.5625
Vessel Thickness | in | 0.625 | Vessel Thickness | in | 0.625 | Vessel Thickness | in | 0.625 | Vessel Thickness | in | 0.625
Material density | lb/in3 | 0.286 | Material density | lb/in3 | 0.286 | Material density | lb/in3 | 0.286 | Material density | lb/in3 | 0.286
Material density | lb/ft3 | 494.208 | Material density | lb/ft3 | 494.208 | Material density | lb/ft3 | 494.208 | Material density | lb/ft3 | 494.208
Weight | lb | 30063.917 | Weight | lb | 219183.8065 | Weight | lb | 448687.322 | Weight | lb | 25944.8824
Weight with allowance | lb | 33070.3087 | Weight with allowance | lb | 230142.9968 | Weight with allowance | lb | 471121.6881 | Weight with allowance | lb | 28539.3706
Vessel Weight | kg | 15031.9585 | Vessel Weight | kg | 104610.4531 | Vessel Weight | kg | 214146.2218 | Vessel Weight | kg | 12972.4412
Table.Distillation Columnn (D402) |  |  | Table.Divided Distillation Columnn (D403) ¦ Rectifier |  |  | Table.Divided Distillation Columnn (D403) ¦ Stripper |  |  | Table. Pretreatment Flash (F201)
Inputs | Units | Values | Inputs | Units | Values | Inputs | Units | Values | Inputs | Units | Values
Temperature | K | 395.32 | Temperature | K | 386.85 | Temperature | K | 386.85 | Temperature | K | 403.15
Pressure | Pa | 212782 | Pressure | Pa | 162120 | Pressure | Pa | 162120 | Pressure | Pa | 269022
Material |  | SS316 | Material |  | SS316 | Material |  | SS316 | Material |  | SS316
Diameter | ft | 9.7541 | Diameter | ft | 12.4375 | Diameter | ft | 5.3067 | Diameter | ft | 48
Length | ft | 71.5604 | Length | ft | 36.1364 | Length | ft | 31.7084 | Length | ft | 23
Configuration |  | Vertical | Configuration |  | Vertical | Configuration |  | Vertical | Configuration |  | Horizontal
Corrosion |  | Y | Corrosion |  | Y | Corrosion |  | Y | Corrosion |  | Y
Welding efficiency |  | 0.85 | Welding efficiency |  | 0.85 | Welding efficiency |  | 0.85 | Welding efficiency |  | 0.85
Outputs | Units | Value | Outputs | Units | Value | Outputs | Units | Value | Outputs | Units | Value
Absolute P | psia | 30.8702 | Absolute P | psia | 23.5202 | Absolute P | psia | 23.5202 | Absolute P | psia | 39.0295
Gauge P | psig | 16.1702 | Gauge P | psig | 8.8202 | Gauge P | psig | 8.8202 | Gauge P | psig | 24.3295
Design P | psig | 23.8004 | Design P | psig | 5 | Design P | psig | 5 | Design P | psig | 34.7413
T | F | 251.906 | T | F | 236.66 | T | F | 236.66 | T | F | 266
Design T | F | 301.906 | Design T | F | 286.66 | Design T | F | 286.66 | Design T | F | 316
Inside diameter | ft | 9.7541 | Inside diameter | ft | 12.4375 | Inside diameter | ft | 5.3067 | Inside diameter | ft | 48
Inside diameter | in | 117.0498 | Inside diameter | in | 149.2504 | Inside diameter | in | 63.6801 | Inside diameter | in | 576
Inside diameter | m | 2.9731 | Inside diameter | m | 3.791 | Inside diameter | m | 1.6175 | Inside diameter | m | 14.6304
Tangent-to-tangent length | ft | 71.5604 | Tangent-to-tangent length | ft | 36.1364 | Tangent-to-tangent length | ft | 31.7084 | Tangent-to-tangent length | ft | 23
Tangent-to-tangent length | m | 21.8116 | Tangent-to-tangent length | m | 11.0144 | Tangent-to-tangent length | m | 9.6647 | Tangent-to-tangent length | m | 7.0104
Tangent-to-tangent length | in | 858.725 | Tangent-to-tangent length | in | 433.637 | Tangent-to-tangent length | in | 380.501 | Tangent-to-tangent length | in | 276
Maximum Allowable Stress | ksi | 15.6 | Maximum Allowable Stress | ksi | 20 | Maximum Allowable Stress | ksi | 20 | Maximum Allowable Stress | ksi | 15.6
Maximum Allowable Stress | psi | 15600 | Maximum Allowable Stress | psi | 20000 | Maximum Allowable Stress | psi | 20000 | Maximum Allowable Stress | psi | 15600
Thickness preliminary | in | 0.10516 | Thickness preliminary | in | 0.021952 | Thickness preliminary | in | 0.0093664 | Thickness preliminary | in | 0.75575
Minimum thickness |  | 0.4375 | Minimum thickness |  | 0.5 | Minimum thickness |  | 0.3125 | Minimum thickness |  | 0.75575
Load/earthquake thickness |  | 0.10251 | Load/earthquake thickness |  | 0.01553 | Load/earthquake thickness |  | 0.032078 | Load/earthquake thickness |  | 0.0019233
Thickness | in | 0.48875 | Thickness | in | 0.50777 | Thickness | in | 0.32854 | Thickness | in | 0.75575
Corrosion allowance | mm | 3.175 | Corrosion allowance | mm | 3.175 | Corrosion allowance | mm | 3.175 | Corrosion allowance | mm | 3.175
Corrosion allowance | in | 0.125 | Corrosion allowance | in | 0.125 | Corrosion allowance | in | 0.125 | Corrosion allowance | in | 0.125
Thickness | in | 0.61375 | Thickness | in | 0.63277 | Thickness | in | 0.45354 | Thickness | in | 0.88075
Vessel Thickness | in | 0.625 | Vessel Thickness | in | 0.75 | Vessel Thickness | in | 0.5 | Vessel Thickness | in | 1
Material density | lb/in3 | 0.286 | Material density | lb/in3 | 0.286 | Material density | lb/in3 | 0.286 | Material density | lb/in3 | 0.286
Material density | lb/ft3 | 494.208 | Material density | lb/ft3 | 494.208 | Material density | lb/ft3 | 494.208 | Material density | lb/ft3 | 494.208
Weight | lb | 62933.6023 | Weight | lb | 55901.5925 | Weight | lb | 12439.7466 | Weight | lb | 381980.626
Vessel weight | lb | 67968.2905 | Vessel weight | lb | 60373.7199 | Vessel weight | lb | 13683.7213 | Vessel weight | lb | 401079.6573
Vessel Weight | kg | 28606.1829 | Vessel Weight | kg | 25409.8148 | Vessel Weight | kg | 5654.4303 | Vessel Weight | kg | 173627.5573
Total | 1305979.7532 | lbs

## Storage Tanks sizing
Sulfuric acid Storage tank (H2S04_Storage) |  |  | Ammonia Storage tank (Ammonia_storage) ¦ Modelled as PV |  |  | CSL Storage tank (CSL_Storage)
Inputs | Units | Values | Inputs | Units | Values | Inputs | Units | Values
Volume | gal |  | Temperature | K | 298.15 | Volume | gal | 70000
Length | ft | 12 | Pressure | Pa | 1215900 | Length | ft
Diameter | ft | 15 | Volume | m3 | 105.9916 | Diameter | ft
Material |  | A283 C | Material |  | A515 | Material |  | A283 C
Specific gravity |  | 1.83 | Configuration |  | Vertical | Specific gravity |  | 1.25
Corrosive Material |  | Y | Corrosion |  | N | Corrosive Material |  | N
Joint efficiency |  | 0.85 | Welding efficiency |  | 0.85 | Joint efficiency |  | 0.85
Outputs | Units | Value | Outputs | Units | Value | Outputs | Units | Value
Corrosion allowance | in | 0.125 | Absolute P | psia | 176.4017 | Corrosion allowance | in | 0
Corrosion allowance | mm | 3.175 | Gauge P | psig | 161.7017 | Corrosion allowance | mm | 0
Product Design Stress (Sd) | Mpa | 137 | Design P | psig | 202.0236 | Product Design Stress (Sd) | Mpa | 137
Hydrostatic Test Stress (St) | MPa | 154 | T | F | 77 | Hydrostatic Test Stress (St) | MPa | 154
L/D |  | 0.8 | Design T | F | 127 | L/D |  | 1
Volume | m3 | 0 | Aspect ratio |  | 3 | Volume | m3 | 264.9789
Diameter | m | 4.572 | Inside diameter | m | 3.5116 | Diameter | m | 6.8278
Length | m | 3.6576 | Inside diameter | ft | 11.5211 | Length | m | 6.8278
Design shell thickness | mm | 4.1798 | Inside diameter | in | 138.2535 | Design shell thickness | mm | 1.9927
Hydrostatic test shell thickness | mm | 0.48844 | Tangent-to-tangent length | m | 10.5349 | Hydrostatic test shell thickness | mm | 1.4181
Shell thickness | mm | 4.1798 | Length | ft | 34.5634 | Shell thickness | mm | 1.9927
Shell thickness | mm | 5 | Length | in | 414.7605 | Shell thickness | mm | 5
Shell thickness | mm | 5 | Maximum Allowable Stress | ksi | 17.1 | Shell thickness | mm | 5
Shell thickness | m | 0.005 | Maximum Allowable Stress | psi | 17100 | Shell thickness | m | 0.005
Surface area of shell | m2 | 85.3701 | Thickness preliminary | in | 0.96888 | Surface area of shell | m2 | 219.6854
Density of material | lb/in3 | 0.2833 | Minimum thickness |  | 0.96888 | Density of material | lb/in3 | 0.2833
Density of material | lb/ft3 | 489.5424 | Load/earthquake thickness |  | 0.018093 | Density of material | lb/ft3 | 489.5424
Density of material | lb/m3 | 17288.0267 | Thickness | in | 0.97793 | Density of material | lb/m3 | 17288.0267
Shell weight | lb | 7379.4008 | Corrosion allowance | mm | 3.175 | Shell weight | lb | 18989.6372
Shell weight | kg | 3354.2731 | Corrosion allowance | in | 0.125 | Shell weight | kg | 8631.6533
Roof thickness | mm | 5 | Thickness | in | 1.1029 | Roof thickness | mm | 5
Bottom thickness | mm | 5 | Vessel Thickness | in | 1.125 | Bottom thickness | mm | 5
Surface area of roof | m2 | 16.4173 | Material density | lb/in3 | 0.2833 | Surface area of roof | m2 | 36.6142
Surface area of bottom | m2 | 16.4173 | Material density | lb/ft3 | 489.5424 | Surface area of bottom | m2 | 36.6142
Roof weight | lb | 1419.1155 | Weight | lb | 73316.9615 | Roof weight | lb | 3164.9395
Bottom weight | lb | 1419.1155 | Weight with allowance | lb | 79182.3184 | Bottom weight | lb | 3164.9395
Roof weight | kg | 645.0525 | Vessel Weight | kg | 35991.9629 | Roof weight | kg | 1438.6089
Bottom weight | kg | 645.0525 | Total weight | lbs | 79182.3184 | Bottom weight | kg | 1438.6089
Total weight | kg | 4644.3781 |  |  |  | Total weight | kg | 11508.871
Total weight | lbs | 10217.6318 |  |  |  | Total weight | lbs | 25319.5163
DAP Storage tank (DAP_Storage) |  |  | Seed hold tank (T301) |  |  | Beer tank( T301)
Inputs | Units | Values | Inputs | Units | Values | Inputs | Units | Values
Volume | gal | 12800 | Volume | gal | 300000 | Volume | gal | 500000
Length | ft |  | Length | ft |  | Length | ft
Diameter | ft |  | Diameter | ft |  | Diameter | ft
Material |  | SS304 | Material |  | SS316 | Material |  | SS316
Specific gravity |  | 1.84 | Specific gravity |  | 1 | Specific gravity |  | 1
Corrosive Material |  | N | Corrosive Material |  | N | Corrosive Material |  | N
Joint efficiency |  | 0.85 | Joint efficiency |  | 0.85 | Joint efficiency |  | 0.85
Outputs | Units | Value | Outputs | Units | Value | Outputs | Units | Value
Corrosion allowance | in | 0 | Corrosion allowance | in | 0 | Corrosion allowance | in | 0
Corrosion allowance | mm | 0 | Corrosion allowance | mm | 0 | Corrosion allowance | mm | 0
Product Design Stress (Sd) | Mpa | 75 | Product Design Stress (Sd) | Mpa | 75 | Product Design Stress (Sd) | Mpa | 75
Hydrostatic Test Stress (St) | MPa | 30 | Hydrostatic Test Stress (St) | MPa | 30 | Hydrostatic Test Stress (St) | MPa | 30
L/D |  | 1 | L/D |  | 1 | L/D |  | 1
Volume | m3 | 48.4533 | Volume | m3 | 1135.6238 | Volume | m3 | 1892.7063
Diameter | m | 3.8974 | Diameter | m | 11.0369 | Diameter | m | 13.0634
Length | m | 3.8974 | Length | m | 11.0369 | Length | m | 13.0634
Design shell thickness | mm | 1.6855 | Design shell thickness | mm | 7.7422 | Design shell thickness | mm | 10.8933
Hydrostatic test shell thickness | mm | 2.29 | Hydrostatic test shell thickness | mm | 19.3554 | Hydrostatic test shell thickness | mm | 27.2333
Shell thickness | mm | 2.29 | Shell thickness | mm | 19.3554 | Shell thickness | mm | 27.2333
Shell thickness | mm | 5 | Shell thickness | mm | 5 | Shell thickness | mm | 5
Shell thickness | mm | 5 | Shell thickness | mm | 19.3554 | Shell thickness | mm | 27.2333
Shell thickness | m | 0.005 | Shell thickness | m | 0.019355 | Shell thickness | m | 0.027233
Surface area of shell | m2 | 71.5806 | Surface area of shell | m2 | 574.0326 | Surface area of shell | m2 | 804.1864
Density of material | lb/in3 | 0.2833 | Density of material | lb/in3 | 0.2833 | Density of material | lb/in3 | 0.2833
Density of material | lb/ft3 | 489.5424 | Density of material | lb/ft3 | 489.5424 | Density of material | lb/ft3 | 489.5424
Density of material | lb/m3 | 17288.0267 | Density of material | lb/m3 | 17288.0267 | Density of material | lb/m3 | 17288.0267
Shell weight | lb | 6187.4335 | Shell weight | lb | 192080.8447 | Shell weight | lb | 378619.3285
Shell weight | kg | 2812.4698 | Shell weight | kg | 87309.4749 | Shell weight | kg | 172099.6948
Roof thickness | mm | 5 | Roof thickness | mm | 5 | Roof thickness | mm | 5
Bottom thickness | mm | 5 | Bottom thickness | mm | 5 | Bottom thickness | mm | 5
Surface area of roof | m2 | 11.9301 | Surface area of roof | m2 | 95.6721 | Surface area of roof | m2 | 134.0311
Surface area of bottom | m2 | 11.9301 | Surface area of bottom | m2 | 95.6721 | Surface area of bottom | m2 | 134.0311
Roof weight | lb | 1031.2389 | Roof weight | lb | 8269.9092 | Roof weight | lb | 11585.6636
Bottom weight | lb | 1031.2389 | Bottom weight | lb | 8269.9092 | Bottom weight | lb | 11585.6636
Roof weight | kg | 468.745 | Roof weight | kg | 3759.0496 | Roof weight | kg | 5266.2107
Bottom weight | kg | 468.745 | Bottom weight | kg | 3759.0496 | Bottom weight | kg | 5266.2107
Total weight | kg | 3749.9597 | Total weight | kg | 94827.5741 | Total weight | kg | 182632.1162
Total weight | lbs | 8249.9113 | Total weight | lbs | 208620.6631 | Total weight | lbs | 401790.6557
Ethanol storage tank (T703) |  |  | Denaturant (gasoline) storage tank ( T702) |  |  | Fire water tank (FWT)
Inputs | Units | Values | Inputs | Units | Values | Inputs | Units | Values
Volume | gal | 750000 | Volume | gal | 65000 | Volume | gal | 600000
Length | ft |  | Length | ft |  | Length | ft
Diameter | ft |  | Diameter | ft |  | Diameter | ft
Material |  | A285 C | Material |  | A285 C | Material |  | A285 C
Specific gravity |  | 0.8 | Specific gravity |  | 1 | Specific gravity |  | 1
Corrosive Material |  | N | Corrosive Material |  | N | Corrosive Material |  | N
Joint efficiency |  | 0.85 | Joint efficiency |  | 0.85 | Joint efficiency |  | 0.85
Outputs | Units | Value | Outputs | Units | Value | Outputs | Units | Value
Corrosion allowance | in | 0 | Corrosion allowance | in | 0 | Corrosion allowance | in | 0
Corrosion allowance | mm | 0 | Corrosion allowance | mm | 0 | Corrosion allowance | mm | 0
Product Design Stress (Sd) | Mpa | 137 | Product Design Stress (Sd) | Mpa | 137 | Product Design Stress (Sd) | Mpa | 137
Hydrostatic Test Stress (St) | MPa | 154 | Hydrostatic Test Stress (St) | MPa | 154 | Hydrostatic Test Stress (St) | MPa | 154
L/D |  | 1 | L/D |  | 1 | L/D |  | 1
Volume | m3 | 2839.0594 | Volume | m3 | 246.0518 | Volume | m3 | 2271.2475
Diameter | m | 14.9337 | Diameter | m | 6.6628 | Diameter | m | 13.8736
Length | m | 14.9337 | Length | m | 6.6628 | Length | m | 13.8736
Design shell thickness | mm | 6.253 | Design shell thickness | mm | 1.5163 | Design shell thickness | mm | 6.7353
Hydrostatic test shell thickness | mm | 6.9534 | Hydrostatic test shell thickness | mm | 1.3489 | Hydrostatic test shell thickness | mm | 5.9918
Shell thickness | mm | 6.9534 | Shell thickness | mm | 1.5163 | Shell thickness | mm | 6.7353
Shell thickness | mm | 5 | Shell thickness | mm | 5 | Shell thickness | mm | 5
Shell thickness | mm | 6.9534 | Shell thickness | mm | 5 | Shell thickness | mm | 6.7353
Shell thickness | m | 0.0069534 | Shell thickness | m | 0.005 | Shell thickness | m | 0.0067353
Surface area of shell | m2 | 1050.9377 | Surface area of shell | m2 | 209.1989 | Surface area of shell | m2 | 907.0189
Density of material | lb/in3 | 0.2833 | Density of material | lb/in3 | 0.2833 | Density of material | lb/in3 | 0.2833
Density of material | lb/ft3 | 489.5424 | Density of material | lb/ft3 | 489.5424 | Density of material | lb/ft3 | 489.5424
Density of material | lb/m3 | 17288.0267 | Density of material | lb/m3 | 17288.0267 | Density of material | lb/m3 | 17288.0267
Shell weight | lb | 126334.0212 | Shell weight | lb | 18083.1788 | Shell weight | lb | 105613.2397
Shell weight | kg | 57424.5551 | Shell weight | kg | 8219.6267 | Shell weight | kg | 48006.018
Roof thickness | mm | 5 | Roof thickness | mm | 5 | Roof thickness | mm | 5
Bottom thickness | mm | 5 | Bottom thickness | mm | 5 | Bottom thickness | mm | 5
Surface area of roof | m2 | 175.1563 | Surface area of roof | m2 | 34.8665 | Surface area of roof | m2 | 151.1698
Surface area of bottom | m2 | 175.1563 | Surface area of bottom | m2 | 34.8665 | Surface area of bottom | m2 | 151.1698
Roof weight | lb | 15140.5323 | Roof weight | lb | 3013.8631 | Roof weight | lb | 13067.1398
Bottom weight | lb | 15140.5323 | Bottom weight | lb | 3013.8631 | Bottom weight | lb | 13067.1398
Roof weight | kg | 6882.0602 | Roof weight | kg | 1369.9378 | Roof weight | kg | 5939.609
Bottom weight | kg | 6882.0602 | Bottom weight | kg | 1369.9378 | Bottom weight | kg | 5939.609
Total weight | kg | 71188.6754 | Total weight | kg | 10959.5023 | Total weight | kg | 59885.236
Total weight | lbs | 156615.0858 | Total weight | lbs | 24110.9051 | Total weight | lbs | 131747.5192
Total | 618744.0348 | lbs

## Emmision factors
Emission factor data for materials
Material | Production Process | Impact category | Units | Value | System boundary | Reference
Stainless Steel (304) [Black coal electricity, 35% power gen. efficiency] | EAF-AOD | GER | MJ/kg | 75 | Cradle-to-gate | Norgate et al
|  | GWP | kgCO2e/kg | 6.8
|  | AP | kgSO2e/kg | 0.051
|  | SWB | kg/kg | 6.4
Stainless Steel (304) [Black coal electricity, 35% power gen. efficiency] | Bath smelting | GER | MJ/kg | 56 | Cradle-to-gate | Norgate et al |  |  | Material emission factor (g CO2 eq/lb) |  | SS | Norgate et al. | 3083.9002
|  | GWP | kgCO2e/kg | 5 | [7 empty] | Ecoinvent | 2301.2955
|  | AP | kgSO2e/kg | 0.04 | [7 empty] | Jing et al. | 798.1859
Stainless Steel (304) [Natural gas electricity, 35% power gen efficiency] | EAF-AOD | GWP | kgCO2e/kg | 5.4 | Cradle-to-gate | Norgate et al
Stainless Steel (304) [Hydroelectricity, 80% power gen efficiency] | EAF-AOD | GWP | kgCO2e/kg | 3.7 | Cradle-to-gate
Stainless Steel (304) [Recovery rate: 75%] | Electric furnace | GWP | kgCO2e/kg | 3.2 | Cradle-to-gate | Rossi | [5 empty] | GREET | 392.1458
Stainless Steel (304) [Recovery rate: 85%] | Electric furnace | GWP | kgCO2e/kg | 2.6 | [6 empty] | CS | Norgate et al. | 1043.0839
Stainless Steel (304) [Recovery rate: 95%] | Electric furnace | GWP | kgCO2e/kg | 2 | [7 empty] | Burchart-Korol | 1115.1927
Stainless Steel (316) [Recovery rate: 75%] | Electric furnace | GWP | kgCO2e/kg | 3.1 | [7 empty] | Ecoinvent | 769.5377 | Average | 962.5459
Stainless Steel (316) [Recovery rate: 75%] | Electric furnace | GWP | kgCO2e/kg | 2.5 | [7 empty] | Renzulli et al. | 721.0884
Stainless Steel (316) [Recovery rate: 75%] | Electric furnace | GWP | kgCO2e/kg | 1.8 | [7 empty] | GREET | 970.8183
Stainless Steel (304) [70% scrap, 30% virgin], Scrap: 50% austenitic, 20% feiric and 30% carbon steel | Electric furnace | GWP | kgCO2e/kg | 3.5651 | Cradle-to-gate | Johnson et al
Stainless steel (304) [Intergovernmental Panel on Climate Change (IPCC) approach] | Electric furnace | GWP | kgCO2e/kg | 1.39 | - | Jing et al
Stainless steel (304) [Life cycle inventory localization (LCIL) approach] |  | GWP | kgCO2e/kg | 1.44 | - |  |  |  |  | Total lbs | 1924723.788 | lb
Stainless Steel (304) [Comprehensive energy consumption (CEC) approach] |  | GWP | kgCO2e/kg | 1.42 | - |  |  |  |  | Emissions | 1852634907.6851 | g CO2
[10 empty] | Lifetime | 30 | yrs
[10 empty] | Annual emissions | 61754496.9228 | g CO2/yr
Tried to estimate electricity usage from Norgate et al https://www.pyro.co.za/InfaconX/010.pdf but could not
[5 empty] | Electricity | 600 | kWh | per ton steel
[6 empty] | 0.6 | kWh | per kg steel
[5 empty] | Coal | 960 | kgCO2 | per MWh
[6 empty] | 0.96 | kgCO2 | per kWh
[5 empty] | Natural gas | 570 | kgCO2 | per MWh
[6 empty] | 0.57 | kgCO2 | per kWh
[5 empty] | Hydroelectric | 190 | kgCO2 | per MWh
[6 empty] | 0.19 | kgCO2 | per kWh
[5 empty] | Coal | 0.576 | kgCO2 | per kg steel
[5 empty] | Natural gas | 0.342 | kgCO2 | per kg steel
[5 empty] | Hydroelectric | 0.114 | kgCO2 | per kg steel
1.6842
5.4
9.0947
[6 empty] | 1.4 | MJ | per kg
[6 empty] | 1400 | MJ | per tonne
[6 empty] | 388.8889 | kWh | per tonne
[6 empty] | 75 | MJ | per kg
[6 empty] | 75000 | MJ | per tonne
[6 empty] | 20833.3333 | kWh | per tonne
[6 empty] | 10416.6667 | kWh | per tonne
[6 empty] | 10.4167 | kWh | per kg
[6 empty] | 10.4167 | kWh | per kg
[5 empty] | Coal | 10
[5 empty] | Natural gas | 5.9375
[5 empty] | Hydro | 1.9792
3.9583
1.4
4.0625
3.9583
[6 empty] | 1.7143 | kWh | per kg
[5 empty] | Coall | 1.6457 | kWh | per kg
[5 empty] | Natural gas | 0.97714 | kWh | per kg
[5 empty] | Hydro | 0.72 | kWh | per kg
1.6842
4.0375